## ITB_EBS_List
Category | LV1 | LV2 | Extracted Item from ITB | Normalized Item Name | ITB Evidence | Page / Section | Confidence | Review Status | Reason | Source Chunk IDs
Equipment | Equipment | Substation | grid substation ¦ switchyard areas ¦ Substation ¦ Grid Substation ¦ GIS Substation ¦ Plant Intermediate substation(s) ¦ AIS substation bay ¦ HV substation ¦ electrical substation | Substation | connection of the power plant to the grid substation ¦ sub-base material for roads, tanks and switchyard areas ¦ all the tags including Substation ¦ Transfer of signals between the Grid Substation and the Plant ¦ IEC 101 interface located at the GIS Substation ¦ Synchronization scheme for Plant Intermediate substation(s) feeder bay(s) ¦ 380 kV GIS or AIS substation bay ¦ HV substation. ¦ electrical substation | p. 21 / 2 > 3 ¦ p. 101 / 7.2.3_Earthworks ¦ p. 126 / 8.1_Operational_Philosophy ¦ p. 129, 130 / 8 > 2 ¦ p. 163 / 9 > 3 ¦ p. 174 / 9 > 5 > 6 ¦ p. 178 / 9 > 6 > 1 ¦ p. 291, 292 / 11 > 10 > 3 ¦ p. 297 / 11.10.3_Electrical_System_Commissioning_Tests | High | Review Required | Explicit mention of grid substation connection; directly maps to allowed Equipment LV2 term 'Substation'. ¦ ITB mentions 'switchyard areas' (typically part of substation), but the taxonomy term is 'Substation'; mapping is reasonable but not explicitly stated as substation. ¦ Substation explicitly referenced as plant asset integrated to OPC/DCS tags. ¦ Grid Substation is explicitly named and is an allowed Equipment term. ¦ Explicit mention of GIS Substation; mapped to Substation equipment term. ¦ Explicit mention of intermediate substation(s). ¦ Explicit substation bay referenced; mapped to Substation (closest allowed LV2). ¦ Explicit mention of HV substation. ¦ Explicit substation mention; mapped to allowed equipment term Substation. | test_temp_R&N_ITB_chunk_222 ¦ test_temp_R&N_ITB_chunk_437 ¦ test_temp_R&N_ITB_chunk_494 ¦ test_temp_R&N_ITB_chunk_500 ¦ test_temp_R&N_ITB_chunk_601 ¦ test_temp_R&N_ITB_chunk_621 ¦ test_temp_R&N_ITB_chunk_630 ¦ test_temp_R&N_ITB_chunk_951 ¦ test_temp_R&N_ITB_chunk_964
Equipment | Equipment | DUCT | flue gas Duct ¦ Ductwork ¦ exhaust gas ducts ¦ ducts ¦ ducted to a safe location outside the building ¦ steam duct ¦ HRSG duct ¦ supplementary firing ducts ¦ flue gas duct ¦ ductwork ¦ large flues | DUCT | reserved space for future flue gas Duct ¦ Ductwork shall be fabricated, installed and tested ¦ All exhaust gas ducts including expansion joints ¦ give access to ducts for inspection and maintenance ¦ The exhaust from the fans shall be ducted to a safe location outside the building ¦ steam duct from turbine exhaust flange to condenser and steam distribution ducting ¦ when the stack is closed the HRSG duct is open ¦ restricted to the area of supplementary firing ducts ¦ The flue gas duct shall be designed ¦ The expansion joints in the ductwork ¦ flue gas shall be directed to and from the reactor by large flues | p. 21 / 2 > 3 ¦ p. 121 / 7 > 5 > 8 ¦ p. 211 / 10 > 2 > 1 ¦ p. 216 / 10 > 2 > 9 ¦ p. 221 / 10 > 3 > 7 ¦ p. 224 / 10 > 4 > 1 ¦ p. 236, 237 / 10 > 6 > 10 ¦ p. 237 / 10 > 6 > 11 ¦ p. 238 / 10 > 6 > 13 > 1 | High | OK | Explicit mention of flue gas duct; directly maps to allowed Equipment LV2 term 'DUCT'. ¦ Ductwork is explicitly specified as a physical plant item; taxonomy includes DUCT. ¦ Explicit ducts item; mapped to allowed equipment term DUCT. ¦ Exhaust ducts are explicitly mentioned. ¦ Ducting is explicitly required. ¦ Steam duct explicitly stated; maps to DUCT. ¦ HRSG duct is explicitly referenced; maps to allowed LV2 DUCT. ¦ Ducts are explicitly referenced; mapped to allowed Equipment term DUCT. ¦ Flue gas duct is explicitly specified. ¦ Ductwork is explicitly referenced; mapped to DUCT. ¦ Flues are plant ductwork; closest allowed Equipment LV2 is DUCT. | test_temp_R&N_ITB_chunk_222 ¦ test_temp_R&N_ITB_chunk_484 ¦ test_temp_R&N_ITB_chunk_701 ¦ test_temp_R&N_ITB_chunk_716 ¦ test_temp_R&N_ITB_chunk_730 ¦ test_temp_R&N_ITB_chunk_741 ¦ test_temp_R&N_ITB_chunk_772 ¦ test_temp_R&N_ITB_chunk_774 ¦ test_temp_R&N_ITB_chunk_775 ¦ test_temp_R&N_ITB_chunk_779
Equipment | Equipment | HRSG | HRSG stack flange connection ¦ HRSG pressure parts (drum ¦ HRSG ¦ HRSGs ¦ Heat Recovery Steam Generators (HRSGs) ¦ triple pressure reheat HRSG ¦ The HRSG ¦ HRSG Foundations ¦ HRSG stacks ¦ heat recovery steam generators ¦ HRSG stack ¦ Heat recovery steam generator ¦ steam collecting drums ¦ superheater ¦ headers ¦ economizer, superheater or reheater ¦ superheater, reheater, evaporator and economiser tubes ¦ condensate preheater ¦ high, intermediate and low pressure superheaters and the reheater ¦ each HRSG ¦ HRSG drums ¦ Each HRSG ¦ HRSG casing ¦ HRSG system | HRSG | HRSG stack flange connection ¦ Gas Turbine = HRSG pressure parts (drum. ¦ HRSG ¦ Power Blocks consisting of Gas turbines, HRSGs and Steam turbine. ¦ Heat Recovery Steam Generators (HRSGs) ¦ the application of triple pressure reheat HRSG ¦ The HRSG shall be designed and sized ¦ Main equipment refers to all GTs, HRSGs ¦ main equipment (GTU, STU, GSUT and HRSG) ¦ A reinforced concrete slab shall be provided under the HRSG ¦ - HRSG Foundations ¦ the minimum live loads to be considered in the HRSG structure ¦ all the tags including Substation, GTs, HRSGs, STs ¦ The HRSG stacks and bypass stacks shall be equipped to online monitoring system ¦ Fuel system, governors, HRSG, and steam cycle controllers ¦ integrated control of HRSGs ¦ towards the heat recovery steam generators ¦ initial filling of HRSGs ¦ The HRSG shall be an outdoor, fully weatherproof clad ¦ The design of each HRSG ¦ HRSG stack shall have Continuous Emission Monitoring Systems (CEMS) ¦ Heat recovery steam generator shall be provided separately for each gas turbine generator ¦ The steam collecting drums ¦ except the one at the outlet of the superheater ¦ header and other pressure part opening ¦ testing of economizer, superheater or reheater performance ¦ All superheater, evaporator and economiser tubes ¦ The minimum water inlet temperature to the condensate preheater ¦ The high, intermediate and low pressure superheaters and the reheater ¦ ensure that the HRSG metal temperatures ¦ The relieving capacity of this valve shall not be included in the overall safety valve relief capacity of the HRSG ¦ HP steam from each HRSG ¦ feed water flow to each HRSG ¦ The burners shall be designed to provide maximum efficiency and uniform heat distribution to the HRSG ¦ Complete blowdown, drains and vents systems shall be supplied with each HRSG ¦ All HRSG drums shall each be furnished with two fully (online) maintainable local water level gauges ¦ Each HRSG shall have a single flue stack ¦ The HRSG structure shall be designed to give adequate support to the HRSG body ¦ Internally insulated ducts and HRSG casing ¦ integration into the overall HRSG system ¦ repeatable HRSG conditions ¦ at erection site of the HRSG ¦ final SH & RH modules of the HRSG ¦ Performance HRSG test | p. 21 / 2 > 3 ¦ p. 37, 38 / 3.3_Quality_Assurance_and_Quality_Control ¦ p. 72 / 5 > 14 ¦ p. 79 / 6 ¦ p. 79 / 6 > 1 ¦ p. 82 / 6.2.3_Plant_Performance ¦ p. 82, 83 / 6 > 2 > 4 ¦ p. 90 / 6 > 5 ¦ p. 91 / 6 > 5 > 3 ¦ p. 105 / 7 > 2 > 9 ¦ p. 107 / 7 > 2 > 11 ¦ p. 112 / 7 > 2 > 22 ¦ p. 126 / 8.1_Operational_Philosophy ¦ p. 148 / 8 > 6 > 2 ¦ p. 155 / 8 > 9 ¦ p. 213, 214 / 10.2.1_Gas_turbine_generator_package(s) ¦ p. 216 / 10 > 2 > 9 ¦ p. 226 / 10 > 5 > 2 ¦ p. 229 / 10 > 6 > 1 ¦ p. 230 / 10.6.1_General ¦ p. 230, 231 / 10.6.1_General ¦ p. 231 / 10.6.1_General ¦ p. 231, 232 / 10 > 6 > 2 ¦ p. 232 / 10 > 6 > 2 ¦ p. 232, 233 / 10 > 6 > 3 ¦ p. 233, 234 / 10 > 6 > 3 ¦ p. 234 / 10 > 6 > 4 ¦ p. 234, 235 / 10 > 6 > 5 ¦ p. 235 / 10 > 6 > 5 ¦ p. 235 / 10 > 6 > 6 ¦ p. 235 / 10 > 6 > 7 ¦ p. 235 / 10 > 6 > 8 ¦ p. 236 / 10 > 6 > 9 ¦ p. 236, 237 / 10 > 6 > 10 ¦ p. 237 / 10 > 6 > 11 ¦ p. 239 / 10.6.13.1_Catalyst ¦ p. 239 / 10 > 6 > 13 > 4 ¦ p. 259 / 11 > 2 > 7 ¦ p. 285, 286 / 11.10.2_Power_Block_and_BOP_Commissioning_Tests ¦ p. 297 / 11.10.3_Electrical_System_Commissioning_Tests | High | Review Required | HRSG is explicitly referenced, but only as future reserved connection space; still indicates HRSG-related equipment interface. ¦ Explicit mention of HRSG pressure parts; mapped to HRSG equipment. ¦ Direct mention of HRSG. ¦ HRSGs explicitly listed as plant equipment. ¦ Explicit HRSG equipment listed in plant configuration. ¦ Explicit HRSG mention; direct mapping. ¦ Explicit HRSG requirement; direct mapping. ¦ Explicit mention of HRSGs as main equipment. ¦ HRSG explicitly listed as main equipment; exact taxonomy match. ¦ HRSG is explicitly named plant equipment. ¦ HRSG explicitly referenced. ¦ HRSG is explicitly mentioned and is an allowed Equipment LV2 term. ¦ HRSGs explicitly referenced. ¦ HRSG stacks explicitly referenced; mapped to HRSG equipment term. ¦ HRSG is explicitly referenced and is an allowed Equipment LV2 term. ¦ HRSG explicitly referenced (integrated control). ¦ HRSG explicitly referenced as part of exhaust flow direction arrangement. ¦ HRSG explicitly referenced; matches allowed LV2. ¦ HRSG explicitly specified; matches allowed LV2 term. ¦ HRSG is explicitly referenced as plant equipment. ¦ HRSG stack referenced as part of HRSG equipment scope. ¦ Direct statement requiring HRSG equipment per GTG; maps to HRSG. ¦ Steam collecting drums are explicitly HRSG drums/components; taxonomy lacks 'drum' so mapped to HRSG as the parent equipment. ¦ Superheater explicitly referenced as HRSG part; taxonomy lacks 'superheater' as Equipment LV2, so mapped to HRSG. ¦ Headers/pressure parts are explicitly HRSG components; mapped to HRSG due to taxonomy constraints. ¦ Economizer/superheater/reheater explicitly referenced as HRSG heating surfaces; mapped to HRSG as parent equipment. ¦ Explicit HRSG tube banks/heating surfaces; mapped to HRSG due to taxonomy limits (no separate LV2 for these banks). ¦ Condensate preheater referenced as part of HRSG heat transfer surfaces; mapped to HRSG due to taxonomy constraints. ¦ Explicit mention of HRSG superheaters/reheater; mapped to HRSG as parent equipment. ¦ HRSG explicitly referenced as plant equipment. ¦ HRSG explicitly referenced in supplementary firing context. ¦ HRSG is explicitly referenced as the equipment provided with blowdown/drains/vents. ¦ HRSG drums are explicitly mentioned; closest allowed LV2 term covering this equipment is HRSG. ¦ HRSG is explicitly stated as having the stack. ¦ HRSG casing is part of HRSG equipment scope and explicitly mentioned. ¦ HRSG is explicitly referenced; mapped to HRSG. ¦ HRSG referenced as operating condition context; not clearly defining scope/equipment requirement in this chunk. ¦ Explicit mention of HRSG as plant equipment. ¦ Explicit mention of HRSG modules (part of HRSG equipment). ¦ HRSG explicitly mentioned and is an allowed Equipment LV2 term. ¦ Explicit equipment name listed as interface for communications/tests. | test_temp_R&N_ITB_chunk_222 ¦ test_temp_R&N_ITB_chunk_268 ¦ test_temp_R&N_ITB_chunk_363 ¦ test_temp_R&N_ITB_chunk_378 ¦ test_temp_R&N_ITB_chunk_379 ¦ test_temp_R&N_ITB_chunk_387 ¦ test_temp_R&N_ITB_chunk_388 ¦ test_temp_R&N_ITB_chunk_411 ¦ test_temp_R&N_ITB_chunk_414 ¦ test_temp_R&N_ITB_chunk_450 ¦ test_temp_R&N_ITB_chunk_452 ¦ test_temp_R&N_ITB_chunk_465 ¦ test_temp_R&N_ITB_chunk_494 ¦ test_temp_R&N_ITB_chunk_551 ¦ test_temp_R&N_ITB_chunk_575 ¦ test_temp_R&N_ITB_chunk_704 ¦ test_temp_R&N_ITB_chunk_716 ¦ test_temp_R&N_ITB_chunk_748 ¦ test_temp_R&N_ITB_chunk_753 ¦ test_temp_R&N_ITB_chunk_755 ¦ test_temp_R&N_ITB_chunk_756 ¦ test_temp_R&N_ITB_chunk_759 ¦ test_temp_R&N_ITB_chunk_760 ¦ test_temp_R&N_ITB_chunk_761 ¦ test_temp_R&N_ITB_chunk_762 ¦ test_temp_R&N_ITB_chunk_763 ¦ test_temp_R&N_ITB_chunk_764 ¦ test_temp_R&N_ITB_chunk_765 ¦ test_temp_R&N_ITB_chunk_766 ¦ test_temp_R&N_ITB_chunk_767 ¦ test_temp_R&N_ITB_chunk_768 ¦ test_temp_R&N_ITB_chunk_769 ¦ test_temp_R&N_ITB_chunk_771 ¦ test_temp_R&N_ITB_chunk_772 ¦ test_temp_R&N_ITB_chunk_774 ¦ test_temp_R&N_ITB_chunk_775 ¦ test_temp_R&N_ITB_chunk_782 ¦ test_temp_R&N_ITB_chunk_785 ¦ test_temp_R&N_ITB_chunk_849 ¦ test_temp_R&N_ITB_chunk_850 ¦ test_temp_R&N_ITB_chunk_946 ¦ test_temp_R&N_ITB_chunk_964
System | treatment system |  | Robust pre-treatment system ¦ wastewater treatment systems ¦ wastewater system | treatment system | Robust pre-treatment system ¦ wastewater treatment systems are required ¦ discharged to the wastewater system | p. 22 / 2 > 3 > 3 ¦ p. 86 / 6.3.4_Water_Pollution ¦ p. 105 / 7 > 2 > 9 | Medium | Review Required | Explicit mention of a pre-treatment system; closest allowed System taxonomy term is the generic 'treatment system'. ¦ Explicit requirement for wastewater treatment systems; mapped to closest allowed System LV1 term ('treatment system'). ¦ Wastewater system is explicitly mentioned; mapped to closest allowed system term ('treatment system'). | test_temp_R&N_ITB_chunk_225 ¦ test_temp_R&N_ITB_chunk_398 ¦ test_temp_R&N_ITB_chunk_450
Equipment | Equipment | GIS | 380 kV GIS Substation ¦ GIS ¦ GIS substation ¦ 380 kV GIS ¦ GIS substation relay and protection panels | GIS | Rumah and Nairyah 380 kV GIS Substation ¦ interface panels in GIS and Plant ¦ communications room within the GIS substation ¦ through a new 380 kV GIS Substation ¦ termination of the conductors at the 380 kV GIS ¦ connect it up to the 380 kV GIS ¦ In the 380 kV GIS Substation ¦ Offtaker's 380 kV GIS Substation ¦ GIS substation relay and protection panels | p. 26 / 2.5_Codes_and_Standards ¦ p. 156 / 8 > 11 > 1 ¦ p. 156, 157 / 8 > 11 > 2 ¦ p. 160, 161 / 9 > 1 ¦ p. 163 / 9 > 2 > 7 ¦ p. 178 / 9 > 6 > 1 ¦ p. 199 / 9 > 16 > 3 ¦ p. 203 / 9.17.1_Emergency_Supply ¦ p. 249 / 10 > 17 > 2 > 2 | High | Review Required | Explicit mention of a permanent substation asset; mapped to allowed LV2 term GIS. ¦ Evidence comes from a Codes and Standards section; verify that it is actual project scope, not only a reference. ¦ GIS is explicitly mentioned and is an allowed Equipment LV2 term. ¦ GIS substation explicitly referenced. ¦ Explicit GIS substation referenced; GIS is an allowed equipment term. ¦ Direct explicit reference to GIS at 380 kV. ¦ Explicit GIS equipment referenced at 380 kV. ¦ GIS substation explicitly referenced as plant interface location for operation/control. ¦ GIS Substation explicitly referenced; mapped to GIS. ¦ GIS substation referenced explicitly; mapped to allowed Equipment term GIS. | test_temp_R&N_ITB_chunk_232 ¦ test_temp_R&N_ITB_chunk_578 ¦ test_temp_R&N_ITB_chunk_579 ¦ test_temp_R&N_ITB_chunk_591 ¦ test_temp_R&N_ITB_chunk_600 ¦ test_temp_R&N_ITB_chunk_630 ¦ test_temp_R&N_ITB_chunk_675 ¦ test_temp_R&N_ITB_chunk_681 ¦ test_temp_R&N_ITB_chunk_817
Equipment | Equipment | Gas Turbine | gas turbines ¦ Gas Turbine ¦ GT ¦ gas turbine ¦ Gas turbines ¦ Dual Fuel Gas Turbine (GTs) ¦ GT compressor inlet guide vane ¦ GTs ¦ GTU ¦ Gas Turbines ¦ turbine housings ¦ Gas turbine package ¦ GT package ¦ gas turbine generator package(s) ¦ axial flow compressor ¦ The turbine ¦ gas turbine generator installation ¦ Gas Turbine Generator unit ¦ Gas and Steam turbine ¦ Gas turbine ¦ Gas and Steam Turbine Speed governor | Gas Turbine | stationary combustion engines and gas turbines ¦ Gas Turbine = Steam Turbine. ¦ design and detailing... of GT/ST/Transformer foundations ¦ all gas turbine ¦ Power Blocks consisting of Gas turbines, HRSGs and Steam turbine. ¦ Dual Fuel Gas Turbine (GTs) ¦ the capacity of each gas turbine ¦ GT compressor inlet guide vane ¦ maximum continuous rating of each gas turbine ¦ Main equipment refers to all GTs ¦ main equipment (GTU, STU, GSUT and HRSG) ¦ The GT and ST foundations shall be a monolithic raft supported by piles ¦ Steam and Gas Turbines foundations ¦ Noise limitations have been specified around the turbine housings ¦ all the tags including Substation, GTs, HRSGs, STs ¦ emergency shutdown of each gas turbine ¦ In Gas turbine package, guided wave radar type and displacement type level transmitters will also be used ¦ Siphon loops will not be utilized in gas turbines ¦ Inside GT package, standard specification of thermocouples/RTD's is as follows ¦ For Gas turbine package, the vibration monitoring system ¦ It shall be possible to start the gas turbine by a single operation ¦ installed to start one gas turbine ¦ The gas turbine generator package(s) must be complete packages ¦ The gas turbines to operate in simple cycle ¦ The axial flow compressor ¦ The turbine shall be of multi-stage design ¦ The entire gas turbine generator installation ¦ For the Performance Test of the gas turbine ¦ each Gas Turbine Generator unit ¦ Each Gas Turbine shall be equipped ¦ load change processes of the gas turbine ¦ The GTs shall be tested separately ¦ Valves for the GT ¦ Validation of parameters of gas turbine ¦ Gas and Steam turbine ¦ after Gas turbine reaches full speed no load ¦ Gas and Steam Turbine Speed governor ¦ Gas turbine | p. 26 / 2.5_Codes_and_Standards ¦ p. 37, 38 / 3.3_Quality_Assurance_and_Quality_Control ¦ p. 44, 45 / 5.1.1_Scope_of_Engineering_Services ¦ p. 72 / 5 > 14 ¦ p. 79 / 6 ¦ p. 79 / 6 > 1 ¦ p. 81 / 6 > 2 > 3 ¦ p. 82 / 6.2.3_Plant_Performance ¦ p. 84 / 6 > 3 > 2 ¦ p. 90 / 6 > 5 ¦ p. 91 / 6 > 5 > 3 ¦ p. 104 / 7 > 2 > 7 ¦ p. 106 / 7 > 2 > 11 ¦ p. 112 / 7.2.21_Architectural_Requirements ¦ p. 126 / 8.1_Operational_Philosophy ¦ p. 128, 129 / 8 > 2 ¦ p. 135 / 8 > 2 > 2 > 4 ¦ p. 135 / 8 > 2 > 2 > 5 ¦ p. 136, 137 / 8.2.2.6_TEMPERATURE_INSTRUMENTS ¦ p. 137, 138 / 8 > 2 > 3 ¦ p. 148 / 8 > 6 > 2 ¦ p. 203 / 9.17.1_Emergency_Supply ¦ p. 210 / 10 > 2 > 1 ¦ p. 213, 214 / 10.2.1_Gas_turbine_generator_package(s) ¦ p. 214 / 10 > 2 > 1 > 1 ¦ p. 214 / 10 > 2 > 1 > 3 ¦ p. 215 / 10 > 2 > 3 ¦ p. 215 / 10 > 2 > 4 ¦ p. 215 / 10 > 2 > 5 ¦ p. 215, 216 / 10 > 2 > 6 ¦ p. 237 / 10 > 6 > 11 ¦ p. 255, 256 / 11 > 2 > 1 ¦ p. 260 / 11.2.8_Valves ¦ p. 285, 286 / 11.10.2_Power_Block_and_BOP_Commissioning_Tests ¦ p. 288, 289 / 11.10.2_Power_Block_and_BOP_Commissioning_Tests ¦ p. 290, 291 / 11.10.2_Power_Block_and_BOP_Commissioning_Tests ¦ p. 297 / 11.10.3_Electrical_System_Commissioning_Tests | High | Review Required | Explicit equipment mention; no specific unit IDs but clearly within plant scope context. ¦ Evidence comes from a Codes and Standards section; verify that it is actual project scope, not only a reference. ¦ Explicit mention of Gas Turbine; direct match to allowed Equipment LV2 term. ¦ GT is explicitly mentioned and maps directly to Gas Turbine. ¦ Evidence phrase was not found as a normalized substring of the source chunk. ¦ Direct mention of gas turbine. ¦ Gas turbines explicitly listed as plant equipment. ¦ Explicitly lists Gas Turbine as part of plant configuration. ¦ Explicit equipment reference to gas turbine; direct mapping. ¦ Component of GT; Equipment LV2 term available is Gas Turbine (no finer LV2 for IGV). ¦ Explicit mention of gas turbine as plant equipment; direct match to allowed Equipment LV2 term. ¦ Explicit mention of GTs as main equipment. ¦ GTU explicitly listed as main equipment; maps directly to Gas Turbine. ¦ GT explicitly referenced; mapped to allowed Equipment term Gas Turbine. ¦ Gas turbines explicitly referenced. ¦ “turbine housings” implies turbine equipment enclosure but does not explicitly state gas turbine or steam turbine; mapping to Gas Turbine is uncertain. ¦ GTs explicitly referenced. ¦ Gas turbine is explicitly referenced as a major plant item requiring ESD pushbuttons. ¦ Explicit mention of Gas turbine package; mapped to Gas Turbine equipment. ¦ Direct reference to gas turbines; mapped to Gas Turbine equipment. ¦ Direct reference to GT package; mapped to Gas Turbine equipment. ¦ Gas turbine package is explicitly referenced; mapped to Gas Turbine. ¦ Gas turbine explicitly referenced. ¦ Gas turbine explicitly referenced as the unit to be started. ¦ Package explicitly for gas turbine generator; mapped to closest allowed equipment term Gas Turbine. ¦ Explicit gas turbine equipment referenced. ¦ Compressor section is part of gas turbine package; closest allowed LV2 term is Gas Turbine. ¦ Turbine section within GT package; closest allowed LV2 term is Gas Turbine. ¦ Explicitly references gas turbine generator installation requiring fire protection; mapped to allowed Equipment term Gas Turbine. ¦ Direct equipment reference to gas turbine for performance test. ¦ Direct reference to GTG unit; mapped to allowed Equipment term Gas Turbine. ¦ Direct reference to each Gas Turbine being equipped with intake filtration. ¦ Gas turbine is explicitly referenced as a plant equipment item. ¦ Chunk explicitly references GTs (gas turbines) undergoing factory tests. ¦ GT explicitly referenced; mapped to Gas Turbine equipment. ¦ Gas turbine explicitly mentioned; mapped to allowed Equipment LV2 'Gas Turbine'. ¦ Combined mention includes Gas turbine; mapped to allowed Equipment LV2 Gas Turbine. ¦ Explicit mention of gas turbine operational state for testing. ¦ Gas turbine explicitly referenced (speed governor tests) indicating gas turbine package scope. ¦ Explicit equipment name listed as interface for communications/tests. | test_temp_R&N_ITB_chunk_232 ¦ test_temp_R&N_ITB_chunk_268 ¦ test_temp_R&N_ITB_chunk_285 ¦ test_temp_R&N_ITB_chunk_363 ¦ test_temp_R&N_ITB_chunk_378 ¦ test_temp_R&N_ITB_chunk_379 ¦ test_temp_R&N_ITB_chunk_386 ¦ test_temp_R&N_ITB_chunk_387 ¦ test_temp_R&N_ITB_chunk_394 ¦ test_temp_R&N_ITB_chunk_411 ¦ test_temp_R&N_ITB_chunk_414 ¦ test_temp_R&N_ITB_chunk_447 ¦ test_temp_R&N_ITB_chunk_451 ¦ test_temp_R&N_ITB_chunk_464 ¦ test_temp_R&N_ITB_chunk_494 ¦ test_temp_R&N_ITB_chunk_499 ¦ test_temp_R&N_ITB_chunk_509 ¦ test_temp_R&N_ITB_chunk_510 ¦ test_temp_R&N_ITB_chunk_513 ¦ test_temp_R&N_ITB_chunk_516 ¦ test_temp_R&N_ITB_chunk_551 ¦ test_temp_R&N_ITB_chunk_681 ¦ test_temp_R&N_ITB_chunk_700 ¦ test_temp_R&N_ITB_chunk_704 ¦ test_temp_R&N_ITB_chunk_705 ¦ test_temp_R&N_ITB_chunk_707 ¦ test_temp_R&N_ITB_chunk_709 ¦ test_temp_R&N_ITB_chunk_710 ¦ test_temp_R&N_ITB_chunk_711 ¦ test_temp_R&N_ITB_chunk_712 ¦ test_temp_R&N_ITB_chunk_775 ¦ test_temp_R&N_ITB_chunk_840 ¦ test_temp_R&N_ITB_chunk_852 ¦ test_temp_R&N_ITB_chunk_946 ¦ test_temp_R&N_ITB_chunk_948 ¦ test_temp_R&N_ITB_chunk_950 ¦ test_temp_R&N_ITB_chunk_964
System | LUBE OIL SYSTEM |  | lubrication, control and seal oil system ¦ Lube Oil System ¦ Lube oil systems for turbine, gearbox(es) and generator ¦ lubricating oil system ¦ Lube oil system ¦ Lubrication oil systems (Gas and Steam turbine) | LUBE OIL SYSTEM | The lubrication, control and seal oil system including piping ¦ Lube Oil System ¦ Lube oil systems for turbine, gearbox(es) and generator ¦ The lubricating oil system shall provide cooled and filtered oil under pressure ¦ Lube oil system ¦ Lubrication oil systems (Gas and Steam turbine) | p. 26 / 2.5_Codes_and_Standards ¦ p. 93 / 6.5.4_Control_instrumentation_system ¦ p. 211 / 10 > 2 > 1 ¦ p. 221 / 10 > 3 > 7 ¦ p. 255, 256 / 11 > 2 > 1 ¦ p. 288, 289 / 11.10.2_Power_Block_and_BOP_Commissioning_Tests | High | Review Required | Directly named oil system; best fit is LUBE OIL SYSTEM in allowed System taxonomy. ¦ Evidence comes from a Codes and Standards section; verify that it is actual project scope, not only a reference. ¦ Lube Oil System explicitly named; exact allowed system term. ¦ Direct match to allowed system term LUBE OIL SYSTEM. ¦ Direct statement of lubricating oil system requirements. ¦ Listed as an equipment/system whose operating characteristics shall be checked. ¦ Lubrication oil systems explicitly mentioned; matches allowed LUBE OIL SYSTEM. | test_temp_R&N_ITB_chunk_232 ¦ test_temp_R&N_ITB_chunk_418 ¦ test_temp_R&N_ITB_chunk_701 ¦ test_temp_R&N_ITB_chunk_730 ¦ test_temp_R&N_ITB_chunk_840 ¦ test_temp_R&N_ITB_chunk_948
System | seal system |  | seal oil system ¦ Gland steam and sealing system ¦ gland sealing system | seal system | control and seal oil system ¦ Gland steam and sealing system ¦ fully automatic gland sealing system | p. 26 / 2.5_Codes_and_Standards ¦ p. 217 / 10 > 3 > 1 ¦ p. 222 / 10 > 3 > 12 | High | Review Required | Seal-related system explicitly referenced; mapped to allowed System LV1 term seal system. ¦ Evidence comes from a Codes and Standards section; verify that it is actual project scope, not only a reference. ¦ Explicit mention of sealing system aligns with allowed System term 'seal system'. ¦ Explicit turbine gland sealing system; directly matches allowed System term 'seal system'. | test_temp_R&N_ITB_chunk_232 ¦ test_temp_R&N_ITB_chunk_718 ¦ test_temp_R&N_ITB_chunk_735
System | control system |  | control ... system ¦ control and shut-off dampers ¦ systems for control, monitoring and protection ¦ electronic control system modules ¦ water/steam control system ¦ motorized valves control system ¦ Steam Turbine Electro-Hydraulic Control Turbine System (EHC) | control system | lubrication, control and seal oil system ¦ may contain control and shut-off dampers ¦ purpose-designed systems for control, monitoring and protection ¦ Type tests on electronic control system modules ¦ water/steam control system ¦ motorized valves control system ¦ Steam Turbine Electro-Hydraulic Control Turbine System (EHC) | p. 26 / 2.5_Codes_and_Standards ¦ p. 238 / 10 > 6 > 13 > 1 ¦ p. 241, 242 / 10 > 10 > 6 ¦ p. 265, 266 / 11 > 3 > 3 ¦ p. 285, 286 / 11.10.2_Power_Block_and_BOP_Commissioning_Tests ¦ p. 290, 291 / 11.10.2_Power_Block_and_BOP_Commissioning_Tests | Medium | Review Required | Control system is explicitly part of the named system phrase; mapped to allowed System LV1 term control system. ¦ Evidence comes from a Codes and Standards section; verify that it is actual project scope, not only a reference. ¦ Dampers are components; mapped to control system only because explicit control wording is present, but damper itself is not an allowed Equipment LV2 term. ¦ Explicit mention of control/monitoring/protection systems; closest allowed LV1 is 'control system'. ¦ Electronic control system modules explicitly mentioned; mapped to allowed 'control system' System term. ¦ A control system is explicitly referenced; closest allowed term is generic 'control system'. ¦ Motorized valves control system explicitly referenced; mapped to allowed generic 'control system'. ¦ EHC is a control system; closest allowed taxonomy is generic control system. | test_temp_R&N_ITB_chunk_232 ¦ test_temp_R&N_ITB_chunk_779 ¦ test_temp_R&N_ITB_chunk_795 ¦ test_temp_R&N_ITB_chunk_877 ¦ test_temp_R&N_ITB_chunk_946 ¦ test_temp_R&N_ITB_chunk_950
Equipment | Equipment | Steam Turbine | Steam Turbine ¦ ST ¦ turbine inlet flanges ¦ turbine casings ¦ steam turbine ¦ Steam turbine ¦ Condensing Steam Turbine (CST) ¦ HP ST ¦ STs ¦ STU ¦ Steam Turbines ¦ The Steam Turbine ¦ steam turbines ¦ Steam Turbine shutdown ¦ Steam Turbine (ST) ¦ The turbine shall be a reheat, multiple pressure condensing type ¦ barring gear ¦ LP turbine ¦ HP and IP casing of steam turbine ¦ HP & IP rotor forging material ¦ Gas and Steam turbine ¦ Turbine trips tests ¦ Steam Turbine Speed governor | Steam Turbine | Gas Turbine = Steam Turbine. ¦ design and detailing... of GT/ST/Transformer foundations ¦ thrust transmitted to the turbine inlet flanges ¦ weldable castings applicable for turbine casings ¦ steam turbine ¦ Power Blocks consisting of Gas turbines, HRSGs and Steam turbine. ¦ Condensing Steam Turbine (CST) ¦ after expansion in the HP ST ¦ Main equipment refers to all GTs, HRSGs, STs ¦ main equipment (GTU, STU, GSUT and HRSG) ¦ The GT and ST foundations shall be a monolithic raft supported by piles ¦ Steam and Gas Turbines foundations ¦ all the tags including Substation, GTs, HRSGs, STs ¦ The Steam Turbine shall be controlled by the DCS ¦ emergency shutdown of each gas turbine and each steam turbine ¦ such as steam turbines and boiler feed pumps ¦ Devices leading to Steam Turbine shutdown. ¦ steam turbine and its control system shall be suitable ¦ the other GTs and the ST of the same block are still in operation ¦ integrated control of HRSGs and Steam Turbine (ST) ¦ The steam turbine shall be a proven design ¦ The steam turbines shall be complete with and directly coupled to 60Hz generators. ¦ The turbine shall be a reheat, multiple pressure condensing type ¦ motor driven barring gear capable of turning the turbine and generator rotors ¦ design of the LP turbine shall include spray cooling ¦ steam temperature at the steam turbine ¦ bypass system for HRSG and ST start-up purposes ¦ Factory tests shall be carried out on the ST ¦ HP and IP casing of steam turbine ¦ For the HP & IP rotor forging material ¦ Gas and Steam turbine ¦ Turbine trips tests ¦ Gas and Steam Turbine Speed governor ¦ Steam turbine | p. 37, 38 / 3.3_Quality_Assurance_and_Quality_Control ¦ p. 44, 45 / 5.1.1_Scope_of_Engineering_Services ¦ p. 66 / 5.6_Insulation ¦ p. 70 / 5 > 8 > 7 ¦ p. 72 / 5 > 14 ¦ p. 79 / 6 ¦ p. 79 / 6 > 1 ¦ p. 82, 83 / 6 > 2 > 4 ¦ p. 90 / 6 > 5 ¦ p. 91 / 6 > 5 > 3 ¦ p. 104 / 7 > 2 > 7 ¦ p. 106 / 7 > 2 > 11 ¦ p. 126 / 8.1_Operational_Philosophy ¦ p. 128 / 8.1_Operational_Philosophy ¦ p. 128, 129 / 8 > 2 ¦ p. 137, 138 / 8 > 2 > 3 ¦ p. 143 / 8.2.4.11_Emergency_Shutdown_System ¦ p. 148 / 8 > 6 > 2 ¦ p. 203 / 9.17.1_Emergency_Supply ¦ p. 213, 214 / 10.2.1_Gas_turbine_generator_package(s) ¦ p. 217 / 10 > 3 > 1 ¦ p. 218 / 10 > 3 > 2 ¦ p. 219 / 10.3.2_Condensing_Steam_Turbines ¦ p. 222 / 10 > 3 > 11 ¦ p. 223 / 10 > 3 > 14 ¦ p. 234 / 10 > 6 > 4 ¦ p. 234, 235 / 10 > 6 > 5 ¦ p. 256 / 11 > 2 > 2 ¦ p. 258, 259 / 11 > 2 > 5 ¦ p. 288, 289 / 11.10.2_Power_Block_and_BOP_Commissioning_Tests ¦ p. 290 / 11.10.2_Power_Block_and_BOP_Commissioning_Tests ¦ p. 290, 291 / 11.10.2_Power_Block_and_BOP_Commissioning_Tests ¦ p. 297 / 11.10.3_Electrical_System_Commissioning_Tests | High | Review Required | Explicit mention of Steam Turbine; direct match to allowed Equipment LV2 term. ¦ ST is explicitly mentioned and maps directly to Steam Turbine. ¦ Evidence phrase was not found as a normalized substring of the source chunk. ¦ Chunk explicitly mentions turbine inlet flanges in steam pipework context; closest allowed equipment term is Steam Turbine. ¦ Chunk explicitly mentions 'turbine casings' but does not specify gas vs steam turbine; mapped to closest available turbine equipment term with review flag. ¦ Direct mention of steam turbine. ¦ Steam turbine explicitly listed as plant equipment. ¦ Steam turbine explicitly listed. ¦ HP ST explicitly referenced; maps to Steam Turbine. ¦ Explicit mention of STs as main equipment. ¦ STU explicitly listed as main equipment; maps directly to Steam Turbine. ¦ ST explicitly referenced; mapped to allowed Equipment term Steam Turbine. ¦ Steam turbines explicitly referenced. ¦ STs explicitly referenced. ¦ Steam Turbine explicitly referenced as controlled/monitored. ¦ Steam turbine is explicitly referenced as a major plant item requiring ESD pushbuttons. ¦ Steam turbines are explicitly referenced as equipment requiring vibration monitors. ¦ Steam Turbine is explicitly named (shutdown-related devices). ¦ Steam turbine explicitly referenced. ¦ Steam turbine (ST) explicitly referenced. ¦ Steam Turbine explicitly referenced (integrated control). ¦ Direct mention of steam turbine equipment. ¦ Steam turbines explicitly specified. ¦ Steam turbine explicitly described. ¦ Barring gear is explicitly described for the turbine/generator rotors; mapped to closest allowed Equipment term (Steam Turbine). ¦ LP turbine is explicitly referenced; mapped to closest allowed equipment term 'Steam Turbine'. ¦ ST explicitly referenced as Steam Turbine. ¦ Chunk explicitly references ST (steam turbine) factory tests. ¦ Explicit steam turbine component (HP/IP casing) mentioned; mapped to Steam Turbine equipment. ¦ Rotor forging material is an explicit steam turbine item; mapped to Steam Turbine equipment. ¦ Combined mention includes Steam turbine; mapped to allowed Equipment LV2 Steam Turbine. ¦ Chunk mentions generic 'Turbine' trips without specifying gas vs steam turbine; mapped to closest turbine equipment term but needs confirmation. ¦ Steam turbine explicitly referenced (speed governor tests) indicating steam turbine package scope. ¦ Explicit equipment name listed as interface for communications/tests. | test_temp_R&N_ITB_chunk_268 ¦ test_temp_R&N_ITB_chunk_285 ¦ test_temp_R&N_ITB_chunk_344 ¦ test_temp_R&N_ITB_chunk_354 ¦ test_temp_R&N_ITB_chunk_363 ¦ test_temp_R&N_ITB_chunk_378 ¦ test_temp_R&N_ITB_chunk_379 ¦ test_temp_R&N_ITB_chunk_388 ¦ test_temp_R&N_ITB_chunk_411 ¦ test_temp_R&N_ITB_chunk_414 ¦ test_temp_R&N_ITB_chunk_447 ¦ test_temp_R&N_ITB_chunk_451 ¦ test_temp_R&N_ITB_chunk_494 ¦ test_temp_R&N_ITB_chunk_498 ¦ test_temp_R&N_ITB_chunk_499 ¦ test_temp_R&N_ITB_chunk_516 ¦ test_temp_R&N_ITB_chunk_530 ¦ test_temp_R&N_ITB_chunk_551 ¦ test_temp_R&N_ITB_chunk_681 ¦ test_temp_R&N_ITB_chunk_704 ¦ test_temp_R&N_ITB_chunk_718 ¦ test_temp_R&N_ITB_chunk_720 ¦ test_temp_R&N_ITB_chunk_721 ¦ test_temp_R&N_ITB_chunk_734 ¦ test_temp_R&N_ITB_chunk_737 ¦ test_temp_R&N_ITB_chunk_764 ¦ test_temp_R&N_ITB_chunk_765 ¦ test_temp_R&N_ITB_chunk_841 ¦ test_temp_R&N_ITB_chunk_847 ¦ test_temp_R&N_ITB_chunk_948 ¦ test_temp_R&N_ITB_chunk_949 ¦ test_temp_R&N_ITB_chunk_950 ¦ test_temp_R&N_ITB_chunk_964
Equipment | Equipment | Gas Turbine Generator(GTG) | Gas Turbine Generator and Auxiliary Systems ¦ gas turbine generators ¦ Gas Turbine Generator ¦ Gas Turbine Generator units | Gas Turbine Generator(GTG) | Gas Turbine = Gas Turbine Generator and Auxiliary Systems. ¦ Siphon loops will not be utilized in gas turbines, gas turbine generators ¦ Gas Turbine Generator and Steam Turbine Generator (STG) shall generate power ¦ design and construction of the Gas Turbine Generator units | p. 37, 38 / 3.3_Quality_Assurance_and_Quality_Control ¦ p. 135 / 8 > 2 > 2 > 5 ¦ p. 166 / 9 > 5 > 1 ¦ p. 217 / 10.2.9_Exhaust_Ducting_and_Exhaust_Stack | High | OK | Explicit mention of Gas Turbine Generator; mapped to allowed synonym Gas Turbine Generator(GTG). ¦ Direct reference to gas turbine generators; mapped to allowed GTG term. ¦ GT generator explicitly specified. ¦ Explicit reference to Gas Turbine Generator units. | test_temp_R&N_ITB_chunk_268 ¦ test_temp_R&N_ITB_chunk_510 ¦ test_temp_R&N_ITB_chunk_607 ¦ test_temp_R&N_ITB_chunk_717
Equipment | Equipment | Steam Turbine Generator(GTG) | Steam Turbine Generator and Auxiliary Systems ¦ Steam Turbine Generator (STG) ¦ journal bearing arrangement ... single thrust bearing | Steam Turbine Generator(GTG) | Gas Turbine = Steam Turbine Generator and Auxiliary Systems. ¦ Gas Turbine Generator and Steam Turbine Generator (STG) ¦ two or four journal bearing arrangement with a solid coupling and a single thrust bearing | p. 37, 38 / 3.3_Quality_Assurance_and_Quality_Control ¦ p. 166 / 9 > 5 > 1 ¦ p. 223 / 10.3.12_Gland_Steam_System | High | Review Required | Explicit mention of Steam Turbine Generator; mapped to allowed synonym Steam Turbine Generator(GTG). ¦ ST generator explicitly specified; mapped to closest allowed ST generator term. ¦ Bearings apply to turbine and generator rotors; mapped to closest combined allowed term (Steam Turbine Generator(GTG)) due to shared scope. | test_temp_R&N_ITB_chunk_268 ¦ test_temp_R&N_ITB_chunk_607 ¦ test_temp_R&N_ITB_chunk_736
Equipment | Equipment | Power Transformer | Transformers ¦ ST Step-Up and Unit Auxiliary Transformers ¦ Transformer ¦ 2 or 3 winding Auxiliary transformers ¦ step-up transformers ¦ main transformers ¦ aux. transformers ¦ Transformer (Delivery Point) ¦ transformer ¦ generator transformer ¦ Excitation Transformer ¦ Excitation transformer ¦ The excitation transformer ¦ excitation transformer ¦ dry-type distribution transformer ¦ Oil-immersed power transformers ¦ unit auxiliary Transformers ¦ cast resin/dry type indoor/outdoor transformers ¦ Unit Auxiliary transformer (UAT) ¦ Oil-immersed unit auxiliary transformers ¦ LV auxiliary transformers ¦ Unit Auxiliary transformer cables ¦ Auxiliary transformer cables ¦ Main Power Transformer ¦ Unit Auxiliary Transformer ¦ transformers ¦ MV/LV transformers ¦ Dry type transformers in steel enclosures ¦ transformer deluge valve assemblies ¦ Transformers for the thyristor rectifier equipment ¦ Power Transformers ¦ protected transformer ¦ voltage (potential) transformers ¦ Main and Auxiliary Unit Transformers ¦ Neutral generator transformer ¦ Power Transformers (less than 10MW) ¦ Distribution Transformers (dry type) | Power Transformer | GT Step-Up and Unit Auxiliary. 6, = Transformers. ¦ ST Step-Up and Unit Auxiliary Transformers. ¦ design and detailing... of GT/ST/Transformer foundations ¦ 2 or 3 winding Auxiliary transformers ¦ optimize the step-up transformers ¦ Main equipment refers to all GTs, HRSGs, STs, GRMS, condensers, generators, main transformers ¦ Main equipment refers to all GTs, HRSGs, STs, GRMS, condensers, generators, main transformers, aux. transformers ¦ Tariff Metering shall be at the HV side of the Transformer (Delivery Point) ¦ the transformer would deliver the rated output ¦ transformer shall be enclosed by fire walls ¦ Transformers shall be similarly monitored. ¦ generator transformer ¦ Excitation Transformer is connected to MVSWGR ¦ Excitation Transformer shall be located indoor ¦ - Excitation transformer; ¦ The excitation transformer shall be oil filled or dry type. ¦ generator circuit breaker, excitation transformer ¦ a single-phase, encapsulated dry-type distribution transformer ¦ Oil-immersed power transformers shall comply with the requirements of IEC 60076 ¦ the unit auxiliary Transformers ¦ For cast resin/dry type indoor/outdoor transformers ¦ Unit Auxiliary transformer (UAT) shall be provided ¦ Oil-immersed unit auxiliary transformers shall have ONAN/ONAF cooling; ¦ The LV auxiliary transformers shall be of two winding ¦ Unit Auxiliary transformer cables ¦ Auxiliary transformer cables ¦ two multi-function relays shall be provided for each Main Power Transformer ¦ two multi-function relays shall be provided for each Main Power Transformer and Unit Auxiliary Transformer ¦ including for all transformers, switchgear incomers, bus-section, feeders and interconnector circuits ¦ MV/LV transformers ¦ Dry type transformers in steel enclosures ¦ The connection of IPB to transformers ¦ For transformer deluge valve assemblies ¦ when the generator terminal voltage is at its maximum steady state value ¦ Transformers for the thyristor rectifier equipment shall be type tested ¦ Transformers for the thyristor rectifier equipment shall be subjected to routine tests ¦ IEC60076 for Power Transformers ¦ The transformers shall be subject to routine tests in accordance with IEC60076 ¦ protected transformer ¦ Current and voltage (potential) transformers shall be type and routine tested ¦ Sweep frequency response analysis (SFRA) for main transformers. ¦ ratio, vector grouping and magnetizing current tests on each transformer ¦ transformers ¦ Installation, oil filling and testing of the Main and Auxiliary Unit Transformers ¦ Neutral generator transformer ¦ Power Transformers (10MW or more than 10MW): ¦ Power Transformers (less than 10MW) ¦ Distribution Transformers (dry type) | p. 37, 38 / 3.3_Quality_Assurance_and_Quality_Control ¦ p. 44, 45 / 5.1.1_Scope_of_Engineering_Services ¦ p. 79 / 6 > 1 ¦ p. 82 / 6.2.3_Plant_Performance ¦ p. 90 / 6 > 5 ¦ p. 91 / 6 > 5 > 2 ¦ p. 92 / 6.5.3_Electrical_System ¦ p. 107, 108 / 7 > 2 > 13 ¦ p. 149 / 8 > 6 > 4 ¦ p. 167, 168 / 9.5.1_Generator ¦ p. 169, 170 / 9 > 5 > 2 ¦ p. 170 / 9 > 5 > 2 ¦ p. 171 / 9.5.2_Excitation_Systems_and_Equipment ¦ p. 172 / 9 > 5 > 5 ¦ p. 175 / 9 > 5 > 9 ¦ p. 175 / 9 > 6 ¦ p. 176, 177 / 9.6_Power_Transformers ¦ p. 177, 178 / 9.6_Power_Transformers ¦ p. 179 / 9 > 6 > 2 ¦ p. 180 / 9.6.2_Power_Unit_Auxiliary_Transformers ¦ p. 180 / 9 > 6 > 3 ¦ p. 191 / 9 > 12 ¦ p. 197 / A.1__Excitation_Transformer_Protection ¦ p. 200, 201 / 9 > 16 > 6 ¦ p. 201, 202 / 9 > 17 > 1 ¦ p. 204 / 9 > 19 ¦ p. 205 / 9 > 21 ¦ p. 249 / 10 > 17 > 2 > 2 ¦ p. 263, 264 / 11 > 3 > 2 > 2 ¦ p. 264 / 11 > 3 > 2 > 4 ¦ p. 264 / 11 > 3 > 2 > 5 ¦ p. 267 / 11 > 3 > 9 > 1 ¦ p. 268 / 11 > 3 > 9 > 2 ¦ p. 271 / 11 > 3 > 12 > 6 ¦ p. 271 / 11 > 3 > 13 ¦ p. 273 / 11 > 4 > 2 > 2 ¦ p. 274 / 11 > 5 > 3 ¦ p. 276 / 11 > 7 ¦ p. 283 / 11 > 9 > 2 ¦ p. 291, 292 / 11 > 10 > 3 ¦ p. 293 / 11 > 10 > 3 | High | Review Required | Transformers explicitly mentioned; closest allowed LV2 is Power Transformer (step-up/unit auxiliary context). ¦ Explicit mention of step-up/unit auxiliary transformers; mapped to Power Transformer. ¦ Transformer is explicitly mentioned and maps to allowed Equipment term Power Transformer. ¦ Evidence phrase was not found as a normalized substring of the source chunk. ¦ Auxiliary transformers explicitly listed; closest allowed term is Power Transformer. ¦ Step-up transformers referenced; closest equipment LV2 is Power Transformer. ¦ Explicit mention of main transformers as main equipment. ¦ Aux transformers are explicitly mentioned; mapped to closest available transformer equipment term. ¦ Transformer explicitly mentioned in metering arrangement. ¦ Transformer explicitly referenced in redundancy discussion; maps directly to Power Transformer. ¦ Transformer is explicitly mentioned; closest allowed Equipment LV2 term is Power Transformer. ¦ Transformers explicitly referenced; closest allowed equipment term is Power Transformer. ¦ Explicit generator transformer; mapped to Power Transformer LV2. ¦ Excitation transformer explicitly mentioned; mapped to Power Transformer LV2. ¦ Excitation transformer explicitly stated; mapped to Power Transformer LV2. ¦ Excitation transformer explicitly listed; closest allowed Equipment LV2 is Power Transformer. ¦ Excitation transformer explicitly referenced; closest allowed Equipment LV2 is Power Transformer. ¦ Excitation transformer explicitly part of connections; closest allowed Equipment LV2 is Power Transformer. ¦ Transformer equipment explicitly stated; closest allowed LV2 term is Power Transformer. ¦ Direct mention of oil-immersed power transformers. ¦ Auxiliary transformers explicitly mentioned; closest allowed LV2 term is Power Transformer. ¦ Explicit transformer equipment mentioned; maps directly to Power Transformer. ¦ UAT explicitly referenced; mapped to Power Transformer as closest allowed LV2 term for auxiliary transformer. ¦ Unit auxiliary transformers are explicitly described; closest allowed equipment LV2 term is Power Transformer. ¦ Auxiliary distribution transformers are explicitly specified; mapped to closest allowed term Power Transformer. ¦ Text mentions transformer cables; mapped to closest listed equipment term (Power Transformer), but the asset itself is not explicitly stated. ¦ Transformer cables mentioned; closest equipment term is Power Transformer though the transformer itself is not directly stated. ¦ Explicit mention of Main Power Transformer; maps directly to allowed Equipment term Power Transformer. ¦ Explicit transformer equipment; closest allowed Equipment LV2 is Power Transformer (no separate UAT term in provided list). ¦ Transformers explicitly included in monitoring/control scope; mapped to closest available transformer equipment term. ¦ Transformers explicitly referenced; closest allowed LV2 is Power Transformer. ¦ Transformer explicitly mentioned; closest available LV2 term is Power Transformer (dry type not separately listed). ¦ Transformers explicitly mentioned; mapped to closest allowed term Power Transformer. ¦ Transformers are explicitly referenced (via transformer deluge protection); mapped to allowed Equipment term Power Transformer. ¦ Excitation transformer is referenced, but only indirectly ('excitation transformer secondary terminals'); mapped to closest LV2 (Power Transformer). ¦ Transformer explicitly stated; mapped to closest LV2 term (Power Transformer), though these are excitation/rectifier transformers. ¦ Explicit reference to Power Transformers type tests; matches allowed LV2 term. ¦ Chunk states transformers tested to IEC60076 (power transformer standard) but does not repeat 'Power Transformers' wording; mapped to closest allowed term. ¦ Chunk explicitly mentions a protected transformer; mapped to closest allowed Equipment LV2 term Power Transformer. ¦ Potential/voltage transformers are explicitly mentioned, but the closest available LV2 term provided is 'Power Transformer' (semantic match, not exact). ¦ Explicit mention of transformers; closest allowed LV2 term is Power Transformer. ¦ Explicit transformer testing; maps to Power Transformer. ¦ Explicit equipment item 'transformers' listed for field testing; maps directly to allowed Equipment LV2 'Power Transformer'. ¦ Transformers explicitly referenced; closest equipment term is Power Transformer. ¦ Neutral generator transformer is a transformer; closest allowed equipment term is Power Transformer. ¦ Explicit equipment term. ¦ Distribution transformer is a transformer; closest allowed term is Power Transformer. | test_temp_R&N_ITB_chunk_268 ¦ test_temp_R&N_ITB_chunk_285 ¦ test_temp_R&N_ITB_chunk_379 ¦ test_temp_R&N_ITB_chunk_387 ¦ test_temp_R&N_ITB_chunk_411 ¦ test_temp_R&N_ITB_chunk_413 ¦ test_temp_R&N_ITB_chunk_415 ¦ test_temp_R&N_ITB_chunk_454 ¦ test_temp_R&N_ITB_chunk_553 ¦ test_temp_R&N_ITB_chunk_609 ¦ test_temp_R&N_ITB_chunk_612 ¦ test_temp_R&N_ITB_chunk_613 ¦ test_temp_R&N_ITB_chunk_614 ¦ test_temp_R&N_ITB_chunk_615 ¦ test_temp_R&N_ITB_chunk_618 ¦ test_temp_R&N_ITB_chunk_625 ¦ test_temp_R&N_ITB_chunk_626 ¦ test_temp_R&N_ITB_chunk_628 ¦ test_temp_R&N_ITB_chunk_629 ¦ test_temp_R&N_ITB_chunk_633 ¦ test_temp_R&N_ITB_chunk_634 ¦ test_temp_R&N_ITB_chunk_635 ¦ test_temp_R&N_ITB_chunk_659 ¦ test_temp_R&N_ITB_chunk_670 ¦ test_temp_R&N_ITB_chunk_678 ¦ test_temp_R&N_ITB_chunk_679 ¦ test_temp_R&N_ITB_chunk_685 ¦ test_temp_R&N_ITB_chunk_689 ¦ test_temp_R&N_ITB_chunk_817 ¦ test_temp_R&N_ITB_chunk_869 ¦ test_temp_R&N_ITB_chunk_871 ¦ test_temp_R&N_ITB_chunk_872 ¦ test_temp_R&N_ITB_chunk_886 ¦ test_temp_R&N_ITB_chunk_887 ¦ test_temp_R&N_ITB_chunk_898 ¦ test_temp_R&N_ITB_chunk_899 ¦ test_temp_R&N_ITB_chunk_910 ¦ test_temp_R&N_ITB_chunk_915 ¦ test_temp_R&N_ITB_chunk_922 ¦ test_temp_R&N_ITB_chunk_939 ¦ test_temp_R&N_ITB_chunk_951 ¦ test_temp_R&N_ITB_chunk_952
Equipment | Equipment | Bypass | Turbine steam dump device/ valve ¦ HP/IP-LP bypass ¦ steam turbine bypass system ¦ Bypass valves | Bypass | Turbine steam dump device/ valve. 8, = bypass. ¦ HP/IP-LP bypass shall be 100% capacity. ¦ A steam turbine bypass system shall be provided for each HRSG ¦ Bypass valves | p. 37, 38 / 3.3_Quality_Assurance_and_Quality_Control ¦ p. 83 / 6 > 2 > 5 ¦ p. 230 / 10.6.1_General ¦ p. 299 / 11.10.5_Instruments_and_Valves | High | OK | Text equates turbine steam dump device/valve to bypass; direct match to allowed LV2 Bypass. ¦ Explicit mention of plant bypass equipment (HP/IP-LP bypass). ¦ Explicit bypass system equipment provided for each HRSG. ¦ Bypass valves explicitly mentioned; closest allowed equipment term is Bypass. | test_temp_R&N_ITB_chunk_268 ¦ test_temp_R&N_ITB_chunk_389 ¦ test_temp_R&N_ITB_chunk_755 ¦ test_temp_R&N_ITB_chunk_967
Equipment | Equipment | Generator Circuit Breaker | Generator Circuit Breaker (GCB) ¦ generator rotor ¦ Generator Circuit Breakers for GTGs and STGs ¦ incoming CB ¦ Turbine Generator ¦ Generator circuit breakers ¦ Field DC circuit breaker ¦ AC field circuit breaker (a 3-pole breaker on exciter AC side) ¦ generator circuit breaker (GCB) ¦ generator circuit breaker ¦ circuit breaker ¦ Generator Circuit Breaker ¦ generator synchronizing breakers (GCB) / generator circuit breaker (GCB) ¦ transformer circuit breakers ¦ Generator circuit breaker ¦ generator ¦ Generator Switchgear | Generator Circuit Breaker | Generator Circuit Breaker (GCB). ¦ In Gas turbine package, generator rotor is balanced ¦ Generator Circuit Breakers for GTGs and STGs ¦ redundant / double incoming CB ¦ major equipment items e.g. Turbine Generator ¦ Generator circuit breakers and related equipment ¦ - Field DC circuit breaker; ¦ AC field circuit breaker (a 3-pole breaker on exciter AC side) ¦ The generator shall be provided with a (GCB) generator circuit breaker. ¦ The generator shall normally be synchronized with the grid by the generator circuit breaker (GCB). ¦ generator circuit breaker. ¦ shall be fed via a circuit breaker ¦ i. Generator Circuit Breaker ¦ Plant generator synchronizing breakers (GCB) ¦ connect to de-energized transformer circuit breakers ¦ between the generator and the generator circuit breaker ¦ Generator circuit breaker ¦ bearings of the turbine and generator ¦ Routine tests shall be performed on each circuit breaker ¦ 11.3.4_Generator_Switchgear ¦ Generator Circuit Breaker | p. 37, 38 / 3.3_Quality_Assurance_and_Quality_Control ¦ p. 70 / 5 > 10 ¦ p. 79 / 6 > 1 ¦ p. 91 / 6 > 5 > 3 ¦ p. 115 / 7.3.3_Concrete_Requirements ¦ p. 163 / 9 > 3 ¦ p. 171 / 9.5.2_Excitation_Systems_and_Equipment ¦ p. 173 / 9.5.5_Generator_Bus_Duct_and_Generator_Circuit_Breaker ¦ p. 174 / 9 > 5 > 6 ¦ p. 180 / 9.6.2_Power_Unit_Auxiliary_Transformers ¦ p. 187, 188 / 9 > 11 ¦ p. 197, 198 / A.1__Excitation_Transformer_Protection ¦ p. 199 / 9 > 16 > 3 ¦ p. 203 / 9.17.1_Emergency_Supply ¦ p. 205 / 9 > 22 ¦ p. 212 / 10 > 2 > 1 ¦ p. 221 / 10 > 3 > 7 ¦ p. 265 / 11 > 3 > 2 > 7 ¦ p. 266 / 11 > 3 > 4 ¦ p. 291, 292 / 11 > 10 > 3 | High | Review Required | Explicit mention of Generator Circuit Breaker (GCB); direct match to allowed LV2 term. ¦ Chunk clearly mentions generator rotor, but allowed equipment list does not include 'Generator' or 'Generator rotor'; closest electrical generator-related term is 'Generator Circuit Breaker' but mapping is likely incorrect—flag for review. ¦ GCB explicitly specified. ¦ CB is mentioned without specifying type; mapped to closest available CB-related term requires confirmation. ¦ ITB text explicitly mentions 'Turbine Generator' as major equipment, but the allowed Equipment taxonomy does not include 'Turbine Generator' (only GT/ST/Generator-related specific terms). Closest available mapping is unclear; needs confirmation of intended LV2 term. ¦ Direct equipment mention matches allowed LV2 term. ¦ Field DC circuit breaker is explicit, but closest LV2 available is Generator Circuit Breaker; mapping may be too broad. ¦ Explicit breaker item, but taxonomy does not include dedicated 'field circuit breaker'; mapped to closest LV2. ¦ Direct mention of GCB as provided equipment. ¦ Direct mention of GCB. ¦ Explicit mention of generator circuit breaker (GCB) equipment. ¦ Circuit breaker is mentioned generically for motor feeders; taxonomy offers GCB as closest but may not be correct for motor circuit breakers. ¦ Explicit equipment named; matches allowed Equipment term Generator Circuit Breaker. ¦ GCB explicitly specified for synchronization. ¦ Circuit breakers are explicit, but 'transformer circuit breakers' could map to switchgear/CB; closest allowed LV2 selected needs confirmation. ¦ Explicit mention of generator circuit breaker. ¦ Explicit equipment term matches allowed LV2 Generator Circuit Breaker. ¦ Generator is explicitly mentioned but taxonomy lacks 'Generator' as equipment term; mapped to nearest available generator-related term requires confirmation. ¦ Chunk states 'circuit breaker' in generator test section but does not explicitly say 'generator circuit breaker' or 'field circuit breaker'; mapped to closest allowed LV2 term. ¦ Chunk explicitly references generator switchgear; closest allowed LV2 term for generator circuit switching is Generator Circuit Breaker. ¦ Evidence phrase was not found as a normalized substring of the source chunk. ¦ Explicit equipment term matches taxonomy. | test_temp_R&N_ITB_chunk_268 ¦ test_temp_R&N_ITB_chunk_357 ¦ test_temp_R&N_ITB_chunk_379 ¦ test_temp_R&N_ITB_chunk_414 ¦ test_temp_R&N_ITB_chunk_470 ¦ test_temp_R&N_ITB_chunk_601 ¦ test_temp_R&N_ITB_chunk_614 ¦ test_temp_R&N_ITB_chunk_615 ¦ test_temp_R&N_ITB_chunk_619 ¦ test_temp_R&N_ITB_chunk_621 ¦ test_temp_R&N_ITB_chunk_634 ¦ test_temp_R&N_ITB_chunk_651 ¦ test_temp_R&N_ITB_chunk_671 ¦ test_temp_R&N_ITB_chunk_675 ¦ test_temp_R&N_ITB_chunk_681 ¦ test_temp_R&N_ITB_chunk_690 ¦ test_temp_R&N_ITB_chunk_702 ¦ test_temp_R&N_ITB_chunk_730 ¦ test_temp_R&N_ITB_chunk_874 ¦ test_temp_R&N_ITB_chunk_880 ¦ test_temp_R&N_ITB_chunk_951
Equipment | Equipment | BFP | HRSG Feed Water& Condensate Extraction Pumps ¦ feed water pumps ¦ HP Feedwater Pump ¦ feed pump enclosure ¦ boiler feed pumps ¦ feedwater pumps | BFP | HRSG Feed Water& Condensate Extraction Pumps. ¦ variable speed/hydraulic coupling for feed water pumps ¦ Lube oil pump for HP Feedwater Pump ¦ under the feed pump enclosure ¦ such as steam turbines and boiler feed pumps ¦ horizontal centrifugal electrically driven boiler feed pumps ¦ The main Feed water pumps | p. 37, 38 / 3.3_Quality_Assurance_and_Quality_Control ¦ p. 82 / 6.2.3_Plant_Performance ¦ p. 90, 91 / 6 > 5 > 1 ¦ p. 105 / 7 > 2 > 9 ¦ p. 137, 138 / 8 > 2 > 3 ¦ p. 227 / 10 > 5 > 4 ¦ p. 260 / 11 > 2 > 9 | High | Review Required | Pumps are explicit, but mapping to allowed LV2 is approximate (BFP is the closest pump-type term available). ¦ Feed water pumps mentioned; closest allowed equipment term is BFP (Boiler Feed Pump). ¦ HP Feedwater Pump corresponds to boiler/feedwater pump; mapped to BFP taxonomy term. ¦ Feed pump is referenced via enclosure; mapped to closest allowed equipment term (BFP) but pump type not explicitly stated. ¦ Boiler feed pumps are explicitly referenced; mapped to BFP. ¦ Explicit boiler feed pumps; BFP is an allowed LV2 term. ¦ Main feed water pumps explicitly mentioned; mapped to Boiler Feed Pump (BFP). | test_temp_R&N_ITB_chunk_268 ¦ test_temp_R&N_ITB_chunk_387 ¦ test_temp_R&N_ITB_chunk_412 ¦ test_temp_R&N_ITB_chunk_450 ¦ test_temp_R&N_ITB_chunk_516 ¦ test_temp_R&N_ITB_chunk_750 ¦ test_temp_R&N_ITB_chunk_853
Equipment | Equipment | MV Switchgear | MVSwitchgear ¦ MV - distributions ¦ GT MCC ¦ MV switchgears ¦ MV switchgear ¦ MV-switchgears ¦ 13.8 kV Block switchgear ¦ Unit and common MV SWGRs ¦ MV/LV switchgears ¦ The MV switchgear ¦ Incoming cables to switchgear- above 1000V ¦ Medium-Voltage Switchgear ¦ MV system ¦ MVswitchgears ¦ MV and LV switchgears ¦ switches | MV Switchgear | MVSwitchgear. ¦ MV - distributions, LV- distributions ¦ GT MCC ¦ The mechanical protection class of all MV switchgears shall be minimum IP41 ¦ MV switchgear bus of each GT shall each fed from UATs ¦ A high-speed transfer system from one incoming feeder to the other incoming feeder shall be provided for MV-switchgears ¦ fed power supply from respective sections of the 13.8 kV Block switchgear ¦ HSBT systems to be added for Unit and common MV SWGRs. ¦ Minimum spare breakers and panel to be provided at MV/LV switchgears ¦ The MV switchgear shall be of metal-clad air insulated compartmented type ¦ Feeder protection shall be by a digital multifunction relay. The MV switchgear shall be designed for remote control via the DCMS. ¦ connected to the MV switchgear ¦ Incoming cables to switchgear- above 1000V ¦ Multifunctional digital protection equipment shall be provided for: ... MV switchgear and feeder protection ¦ ii. Medium-Voltage Switchgear ¦ within the turbine/generator/transformer/MV switchgear system ¦ Control, monitoring and protection of MV system; ¦ Emergency diesel generator including MV switchgear ¦ MVswitchgears ¦ Electrical auxiliary systems such as MV and LV switchgears ¦ (IEC 62271 series for MV switchgear ¦ all circuit breakers, switches, and mechanical and electrical interlocks | p. 37, 38 / 3.3_Quality_Assurance_and_Quality_Control ¦ p. 91 / 6 > 5 > 3 ¦ p. 94 / 6.5.4_Control_instrumentation_system ¦ p. 165 / 9.4_General_Electrical_and_Control_requirements ¦ p. 181 / 9 > 7 ¦ p. 182 / 9.7_Switchgear ¦ p. 182, 183 / 9.7_Switchgear ¦ p. 183 / 9.7_Switchgear ¦ p. 183, 184 / 9 > 7 > 1 > 1 ¦ p. 184 / 9 > 7 > 1 > 1 ¦ p. 187, 188 / 9 > 11 ¦ p. 191 / 9 > 12 ¦ p. 195, 196 / 9 > 16 > 1 ¦ p. 197, 198 / A.1__Excitation_Transformer_Protection ¦ p. 198, 199 / 9.16.2_Protection_Relays_and_Digital_Fault_Recording ¦ p. 200, 201 / 9 > 16 > 6 ¦ p. 201, 202 / 9 > 17 > 1 ¦ p. 204 / 9 > 19 ¦ p. 211 / 10 > 2 > 1 ¦ p. 267 / 11 > 3 > 8 > 1 ¦ p. 267 / 11 > 3 > 8 > 2 ¦ p. 272 / 11 > 4 > 1 > 2 | High | Review Required | Explicit mention of MV switchgear; direct match to allowed LV2 term. ¦ MV distributions referenced as part of electrical redundancy; closest allowed equipment term is MV Switchgear. ¦ MCC mentioned but MCC is not an allowed LV2 term; mapped to closest switchgear category though voltage level not stated. ¦ Explicit MV switchgear requirement stated. ¦ Explicit MV switchgear scope and requirements. ¦ Direct mention of MV switchgears; maps exactly to allowed MV Switchgear. ¦ Block switchgear at 13.8kV is MV switchgear; maps to allowed MV Switchgear. ¦ Explicit MV SWGRs (MV switchgears); maps exactly. ¦ Mentions MV/LV switchgears together; MV Switchgear is explicitly included, but combined reference reduces specificity. ¦ Direct MV switchgear requirements; maps exactly to MV Switchgear. ¦ Direct MV switchgear mentioned; maps exactly to MV Switchgear. ¦ MV switchgear explicitly stated as motor connection point. ¦ Switchgear is implied via incoming cables; mapped to MV Switchgear based on voltage >1000V. ¦ MV switchgear explicitly referenced in protection scope. ¦ Evidence phrase was not found as a normalized substring of the source chunk. ¦ Explicit equipment named; matches allowed Equipment term MV SWGR/MV Switchgear. ¦ MV switchgear is explicitly referenced as part of the monitored system. ¦ MV system is explicit but system-level wording; mapped to MV Switchgear as the closest equipment term—confirm intended extraction granularity. ¦ MV switchgear explicitly included in emergency diesel generator scope. ¦ Explicit mention of MV switchgears; direct match to allowed Equipment LV2 term. ¦ Explicit MV switchgears mentioned. ¦ Explicit mention of MV switchgear as equipment under test; matches allowed LV2 term. ¦ Explicit mention of MV switchgear for routine tests; matches allowed LV2 term. ¦ Switches are mentioned but unspecific; MV Switchgear is a closest allowed equipment bucket—confirm applicability. | test_temp_R&N_ITB_chunk_268 ¦ test_temp_R&N_ITB_chunk_414 ¦ test_temp_R&N_ITB_chunk_422 ¦ test_temp_R&N_ITB_chunk_605 ¦ test_temp_R&N_ITB_chunk_637 ¦ test_temp_R&N_ITB_chunk_639 ¦ test_temp_R&N_ITB_chunk_640 ¦ test_temp_R&N_ITB_chunk_641 ¦ test_temp_R&N_ITB_chunk_642 ¦ test_temp_R&N_ITB_chunk_643 ¦ test_temp_R&N_ITB_chunk_651 ¦ test_temp_R&N_ITB_chunk_659 ¦ test_temp_R&N_ITB_chunk_666 ¦ test_temp_R&N_ITB_chunk_671 ¦ test_temp_R&N_ITB_chunk_674 ¦ test_temp_R&N_ITB_chunk_678 ¦ test_temp_R&N_ITB_chunk_679 ¦ test_temp_R&N_ITB_chunk_685 ¦ test_temp_R&N_ITB_chunk_701 ¦ test_temp_R&N_ITB_chunk_884 ¦ test_temp_R&N_ITB_chunk_885 ¦ test_temp_R&N_ITB_chunk_908
Equipment | Equipment | Condenser | Steam Turbine condenser ¦ condensers ¦ gland steam condenser ¦ condenser | Condenser | Steam Turbine condenser and Heat Exchangers. ¦ Main equipment refers to all GTs, HRSGs, STs, GRMS, condensers ¦ Gland steam condenser ¦ The system shall include condenser, vacuum pumps, condensate extraction pumps ¦ steam side of the condenser ¦ deaeration facilities, condensers | p. 37, 38 / 3.3_Quality_Assurance_and_Quality_Control ¦ p. 90 / 6 > 5 ¦ p. 222 / 10 > 3 > 12 ¦ p. 224 / 10 > 4 ¦ p. 225 / 10 > 4 > 2 ¦ p. 226 / 10 > 5 > 2 | High | OK | Explicit mention of steam turbine condenser; direct match to allowed LV2 Condenser. ¦ Explicit mention of condensers as main equipment. ¦ Condenser equipment explicitly listed as part of gland steam system. ¦ Condenser explicitly listed as included equipment. ¦ Condenser explicitly referenced and matches allowed LV2. ¦ Condensers explicitly referenced; matches allowed LV2. | test_temp_R&N_ITB_chunk_268 ¦ test_temp_R&N_ITB_chunk_411 ¦ test_temp_R&N_ITB_chunk_735 ¦ test_temp_R&N_ITB_chunk_740 ¦ test_temp_R&N_ITB_chunk_744 ¦ test_temp_R&N_ITB_chunk_748
Equipment | Equipment | Heat exchanger | Heat Exchangers ¦ Heat exchanger ¦ Heat exchangers ¦ Lube Oil Cooler ¦ Fuel Gas Heater ¦ Purge Air Cooler ¦ GT Cooling Air Cooler ¦ 2C Cooler ¦ 4S Cooler ¦ Enhanced Cooling Air ¦ cooling coils ¦ hydrogen gas coolers ¦ hydrogen gas to water heat exchangers ¦ Heat exchanger (minimum 2X100%) ¦ coolers ¦ ejector condenser ¦ after coolers ¦ Oil cooler | Heat exchanger | Steam Turbine condenser and Heat Exchangers. ¦ HRSG, pump, Heat exchanger, gas compressor ¦ Heat exchangers (not applicable to fin fan cooler or to air cooled condenser) ¦ Equipment = Lube Oil Cooler ¦ Equipment = Fuel Gas Heater ¦ Purge Air Cooler ¦ GT Cooling Air Cooler ¦ 2C Cooler ¦ 4S Cooler ¦ Enhanced Cooling Air, 100%x1 = 100%x1 (Radiator type) ¦ provided with cooling coils ¦ The hydrogen gas coolers ¦ including hydrogen gas to water heat exchangers inside the generator ¦ Sufficient Heat exchanger (minimum 2X100%) ¦ dedicated pumps, coolers and filters ¦ ejector condenser, drain tank and strainers at ejector steam inlets ¦ Three water or air-cooled after coolers ¦ Oil cooler tests | p. 37, 38 / 3.3_Quality_Assurance_and_Quality_Control ¦ p. 72 / 5 > 14 ¦ p. 90, 91 / 6 > 5 > 1 ¦ p. 93 / 6.5.4_Control_instrumentation_system ¦ p. 94 / 6.5.4_Control_instrumentation_system ¦ p. 119, 120 / 7 > 5 > 5 ¦ p. 168, 169 / 9.5.1_Generator ¦ p. 175 / 9 > 5 > 8 ¦ p. 212 / 10 > 2 > 1 ¦ p. 221 / 10 > 3 > 7 ¦ p. 222 / 10 > 3 > 9 ¦ p. 224 / 10 > 4 > 1 ¦ p. 246 / 10 > 16 > 4 ¦ p. 288, 289 / 11.10.2_Power_Block_and_BOP_Commissioning_Tests | High | Review Required | Explicit mention of heat exchangers; direct match to allowed LV2 Heat exchanger. ¦ Direct mention of Heat exchanger. ¦ Heat exchangers explicitly listed. ¦ Cooler is a heat exchanger; closest allowed LV2 term is Heat exchanger. ¦ Heater (shell & tube / radiator type) is a heat exchanger; closest allowed LV2 term is Heat exchanger. ¦ Cooler mapped to heat exchanger (closest allowed LV2). ¦ Cooling air cooler mapped to heat exchanger. ¦ Cooler mapped to heat exchanger. ¦ Wording is incomplete/ambiguous; inferred as a cooler (radiator type) hence heat exchanger mapping. ¦ Evidence phrase was not found as a normalized substring of the source chunk. ¦ Cooling coils are heat-transfer equipment; mapped to closest LV2 'Heat exchanger'. ¦ Gas coolers are heat-exchanger function; closest allowed LV2 is Heat exchanger. ¦ Explicit heat exchanger accessory mentioned; mapped to allowed Equipment term 'Heat exchanger'. ¦ Explicit heat exchanger equipment. ¦ Heat exchanger explicitly required. ¦ Coolers explicitly mentioned; mapped to allowed equipment term 'Heat exchanger'. ¦ Ejector condenser is explicit but taxonomy has 'Condenser' and 'Heat exchanger'; correct mapping unclear. ¦ After coolers are explicitly required; closest allowed LV2 term is Heat exchanger. ¦ Oil cooler is a heat exchanger; mapped to allowed LV2 Heat exchanger. | test_temp_R&N_ITB_chunk_268 ¦ test_temp_R&N_ITB_chunk_363 ¦ test_temp_R&N_ITB_chunk_412 ¦ test_temp_R&N_ITB_chunk_418 ¦ test_temp_R&N_ITB_chunk_419 ¦ test_temp_R&N_ITB_chunk_420 ¦ test_temp_R&N_ITB_chunk_421 ¦ test_temp_R&N_ITB_chunk_480 ¦ test_temp_R&N_ITB_chunk_610 ¦ test_temp_R&N_ITB_chunk_624 ¦ test_temp_R&N_ITB_chunk_702 ¦ test_temp_R&N_ITB_chunk_730 ¦ test_temp_R&N_ITB_chunk_732 ¦ test_temp_R&N_ITB_chunk_741 ¦ test_temp_R&N_ITB_chunk_811 ¦ test_temp_R&N_ITB_chunk_948
Building | Building | Control Building | control room ¦ control ... buildings ¦ Administration and Control Building ¦ control building of the Power station | Control Building | Layout and installation of the control room ¦ Main Building foundations as control and electrical buildings ¦ the Administration and Control Building ¦ located in an interface room in the control building of the Power station | p. 44, 45 / 5.1.1_Scope_of_Engineering_Services ¦ p. 107 / 7 > 2 > 11 ¦ p. 119 / 7 > 5 > 4 ¦ p. 162, 163 / 9 > 2 > 6 | High | Review Required | The ITB explicitly mentions layout/installation of the control room; closest allowed building taxonomy term is Control Building. ¦ Control buildings explicitly referenced and match allowed Building term. ¦ Same building name also aligns with Control Building LV2; may duplicate with Administration Building mapping—needs selection. ¦ Explicit mention of control building as location of interface rooms/cubicles. | test_temp_R&N_ITB_chunk_285 ¦ test_temp_R&N_ITB_chunk_452 ¦ test_temp_R&N_ITB_chunk_479 ¦ test_temp_R&N_ITB_chunk_599
Building | Building | Administration Building | administration building ¦ Administration and Control Building ¦ Administration Building ¦ The administration building shall be combined with Social building ¦ Plant Administration Building | Administration Building | Layout and installation of the control room and the administration building ¦ the Administration and Control Building ¦ 7.6.1_Administration_Building ¦ The administration building shall be combined with Social building. ¦ situated within the Plant Administration Building ¦ For administration building, sprinklers to be installed | p. 44, 45 / 5.1.1_Scope_of_Engineering_Services ¦ p. 119 / 7 > 5 > 4 ¦ p. 122 / 7 > 6 > 1 ¦ p. 123, 124 / 7 > 6 > 5 ¦ p. 143 / 8 > 2 > 6 ¦ p. 249 / 10 > 17 > 2 > 2 | High | Review Required | Administration building is explicitly named and directly matches the allowed Building LV2 term. ¦ Building explicitly named; closest available LV2 is Administration Building (no exact 'Administration and Control Building' LV2). ¦ Chunk scope is explicitly for the Administration Building. ¦ Evidence phrase was not found as a normalized substring of the source chunk. ¦ Administration building explicitly stated. ¦ Administration Building is explicitly identified as the location for PABX. ¦ Administration building explicitly mentioned. | test_temp_R&N_ITB_chunk_285 ¦ test_temp_R&N_ITB_chunk_479 ¦ test_temp_R&N_ITB_chunk_487 ¦ test_temp_R&N_ITB_chunk_491 ¦ test_temp_R&N_ITB_chunk_532 ¦ test_temp_R&N_ITB_chunk_817
Equipment | Equipment | Pump | pumps ¦ Pumps ¦ pump ¦ Lube Oil Pump ¦ Main Fuel Oil Pump ¦ Fuel Oil Drain Tank & Pump ¦ Water Injection Pump ¦ seal oil pump ¦ Seal oil vacuum pump ¦ pumping station ¦ AC lube oil pumps ¦ lubricating oil pumps ¦ 2x100% unloading pumps ¦ 2x100% forwarding pumps for the gas turbines ¦ forwarding pumps including inlet filters for emergency diesel generators, black start facility and firefighting pumps ¦ disposal pumps ¦ duplicate fuel forwarding pumps ¦ DC lube oil pumps ¦ main and standby full duty oil pumps ¦ AC motor driven turning oil pump ¦ emergency DCdriven oil pump ¦ dedicated pumps ¦ air evacuation pumps ¦ drain and vent pumping ¦ make-up water supply pumps ¦ condensate transfer pumps ¦ dosing pumps ¦ Lifting stations ¦ pumping stations ¦ filling pumps ¦ pumps (2x100%) ¦ Main pump, auxiliary pump and emergency pump | Pump | Checking the heights and NPSH of the pumps ¦ Pumps, motors, other equipment OUTDOOR ¦ HRSG, pump, Heat exchanger, gas compressor ¦ All pumps and compressors shall be redundant ¦ Equipment = Lube Oil Pump ¦ Main Fuel Oil Pump ¦ Fuel Oil Drain Tank & Pump ¦ Water Injection Pump ¦ Equipment = seal oil pump ¦ Equipment = Seal oil vacuum pump ¦ Service water underground buffer tank, pumping station and storage tanks ¦ AC lube oil pumps ¦ all lubricating oil pumps ¦ 2x100% unloading pumps ¦ 2x100% forwarding pumps for the gas turbines ¦ 2 x 100 % forwarding pumps including inlet filters for emergency diesel generators, black start facility and firefighting pumps ¦ disposal pumps ¦ duplicate fuel forwarding pumps ¦ 2 x 100% AC lube oil pumps ¦ 1 x 100% DC lube oil pumps ¦ pipework, valves, storage tanks and pumps ¦ - main and standby full duty oil pumps ¦ 2x100% AC motor driven turning oil pump ¦ an emergency DCdriven oil pump ¦ dedicated pumps, coolers and filters ¦ air evacuation pumps, if applicable ¦ drain and vent pumping ¦ 2 x 100% make-up water supply pumps ¦ 2x 100% condensate transfer pumps ¦ The dosing pumps shall be designed for 25% concentration aqueous ammonia ¦ Lifting stations shall be provided as necessary. ¦ pumping stations must be installed in adequate numbers ¦ Chemicals shall be transferred by filling pumps ¦ Plant potable water system shall include but not be limited to potable water storage tanks, chemicals dosing units, pumps (2x100%) ¦ Main pump, auxiliary pump and emergency pump tests ¦ temperature of pumps ¦ Pumps running, tests | p. 44, 45 / 5.1.1_Scope_of_Engineering_Services ¦ p. 59 / 5 > 3 > 12 ¦ p. 72 / 5 > 14 ¦ p. 90, 91 / 6 > 5 > 1 ¦ p. 93 / 6.5.4_Control_instrumentation_system ¦ p. 94 / 6.5.4_Control_instrumentation_system ¦ p. 95 / 6.5.4_Control_instrumentation_system ¦ p. 99 / 7.1_Scope_of_Civil_Works ¦ p. 182, 183 / 9.7_Switchgear ¦ p. 188 / 9.11_LV_&_MV_Motors ¦ p. 209 / 10 > 1 > 2 ¦ p. 210 / 10.1.2_Back-up_fuel ¦ p. 212 / 10 > 2 > 1 ¦ p. 216 / 10 > 2 > 7 ¦ p. 221 / 10 > 3 > 7 ¦ p. 222 / 10 > 3 > 9 ¦ p. 224 / 10 > 4 > 1 ¦ p. 226 / 10 > 5 > 2 ¦ p. 239 / 10.6.13.1_Catalyst ¦ p. 243 / 10.13.1_Sanitary_Wastewater ¦ p. 243 / 10.13.2_Other_Wastewater ¦ p. 244 / 10 > 14 > 1 ¦ p. 245 / 10 > 15 ¦ p. 288, 289 / 11.10.2_Power_Block_and_BOP_Commissioning_Tests ¦ p. 300 / 11.10.6_Chemical_equipment_and_systems | High | Review Required | Pumps are explicitly referenced; mapped to allowed Equipment term Pump. ¦ Explicit mention of pumps; maps directly to allowed Equipment term 'Pump'. ¦ Direct mention of pump. ¦ Pumps explicitly listed as plant equipment. ¦ Lube Oil Pump explicitly listed; maps to Pump. ¦ Explicit pump item named. ¦ Combined item includes a pump; closest allowed LV2 is Pump. ¦ Explicit pump equipment named in chunk. ¦ Evidence indicates a pumping station; mapped to closest allowed LV2 term 'Pump' but station could include multiple equipment. ¦ Explicit pumps mentioned; taxonomy has generic Pump (no specific lube oil pump LV2). ¦ Specific pump type explicitly referenced. ¦ Explicit pumps listed. ¦ Explicit forwarding pumps listed. ¦ Explicit pumps listed (forwarding pumps). ¦ Explicit pumps mentioned though not fully specified. ¦ Explicit forwarding pumps requirement repeated. ¦ Pumps explicitly mentioned; closest allowed LV2 is Pump. ¦ Pumps are explicitly listed as provided equipment. ¦ Oil pumps explicitly listed; mapped to 'Pump'. ¦ Turning oil pump explicitly listed; mapped to 'Pump'. ¦ Emergency DC-driven oil pump explicitly listed; mapped to 'Pump'. ¦ Dedicated pumps explicitly mentioned. ¦ Pumps explicitly stated; mapped to generic Pump term available. ¦ Pumping explicitly mentioned; mapped to Pump. ¦ Pumps explicitly referenced; ‘Pump’ is an allowed LV2. ¦ Dosing pumps explicitly stated; mapped to Pump. ¦ Lifting stations are explicitly required; closest allowed equipment term is Pump. ¦ Explicit requirement for pumping stations; closest allowed equipment term is Pump. ¦ Filling pumps are explicitly required for chemical transfer; maps directly to Pump. ¦ Pumps explicitly listed as part of potable water system; maps directly to Pump. ¦ Pumps explicitly referenced; mapped to allowed LV2 Pump. ¦ Directly mentions pumps being tested; Pump is an allowed Equipment LV2 term. ¦ Explicit mention of pumps and pump running tests. | test_temp_R&N_ITB_chunk_285 ¦ test_temp_R&N_ITB_chunk_332 ¦ test_temp_R&N_ITB_chunk_363 ¦ test_temp_R&N_ITB_chunk_412 ¦ test_temp_R&N_ITB_chunk_418 ¦ test_temp_R&N_ITB_chunk_419 ¦ test_temp_R&N_ITB_chunk_424 ¦ test_temp_R&N_ITB_chunk_432 ¦ test_temp_R&N_ITB_chunk_640 ¦ test_temp_R&N_ITB_chunk_653 ¦ test_temp_R&N_ITB_chunk_697 ¦ test_temp_R&N_ITB_chunk_698 ¦ test_temp_R&N_ITB_chunk_702 ¦ test_temp_R&N_ITB_chunk_714 ¦ test_temp_R&N_ITB_chunk_730 ¦ test_temp_R&N_ITB_chunk_732 ¦ test_temp_R&N_ITB_chunk_741 ¦ test_temp_R&N_ITB_chunk_748 ¦ test_temp_R&N_ITB_chunk_782 ¦ test_temp_R&N_ITB_chunk_799 ¦ test_temp_R&N_ITB_chunk_802 ¦ test_temp_R&N_ITB_chunk_805 ¦ test_temp_R&N_ITB_chunk_807 ¦ test_temp_R&N_ITB_chunk_948 ¦ test_temp_R&N_ITB_chunk_972 ¦ test_temp_R&N_ITB_chunk_974
System | Fire Fighting System |  | firefighting ¦ fire detection and sprinkler type protection system ¦ Fire detection and fighting system ¦ Clean Agent FF system ¦ fire protection ¦ Fire detection ¦ Fire suppression ¦ gas fire suppression systems ¦ Fire-fighting and Fire detection systems ¦ fire detection system ¦ Firefighting system ¦ firefighting system ¦ fire and gas detection system ¦ Automatic Fire Sprinkler System ¦ fire water spray system ¦ Fire-detecting and fire-fighting systems ¦ Fire protection and detection systems of the containers ¦ firefighting and alarm system ¦ complete automatic fire protection system ¦ main fire protection and detection system ¦ automatic fire protection system ¦ Fire protection equipment ¦ fire detection, alarm, and protection system ¦ Underground hydrant ring main system ¦ underground hydrant ring mains ¦ deluge valves ¦ fire detection and alarm system ¦ manual call points ¦ sprinkler system ¦ plant fire main ¦ Automatic sprinkler system protection ¦ firefighting systems ¦ Fire Protection and Fire Detection systems ¦ Fire Fighting System | Fire Fighting System | documents associated with fire detection, firefighting and safety ¦ Chemical storage area shall be provided with fire detection and sprinkler type protection system ¦ Fire detection and fighting system ¦ Clean Agent FF system ¦ The Contractor shall provide all building services (electricity, telephone, computer, water, HVAC, fire protection etc.) ¦ These shall include, but not be limited to, the following: - Potable water; - HVAC - Service water; - Service (compressed) air; - General mechanical plant; - Thermal insulation; - Fire detection; - Fire suppression; ¦ - Fire suppression; ¦ compartmentation of gas fire suppression systems ¦ Fire-fighting and Fire detection systems ¦ The fire detection system shall cover the entire new Plant ¦ Firefighting system ¦ The firefighting system shall also cover the fire protection system and the fire and gas detection system ¦ fire protection system and the fire and gas detection system ¦ Generator Step up Transformer and Power Unit Auxiliary Transformer shall have Automatic Fire Sprinkler System ¦ each having firewalls, fire water spray system ¦ Fire-detecting and fire-fighting systems ¦ Fire protection and detection systems of the containers ¦ firefighting and alarm system (individual for each GT) ¦ protected from fire with a complete automatic fire protection system ¦ connect to, the main fire protection and detection system ¦ Fire protection equipment ¦ Hydrogen generation plant shall be equipped with firefighting system ¦ The Plant shall be protected against fire by a comprehensive fire detection, alarm, and protection system. ¦ Underground hydrant ring main system ¦ underground hydrant ring mains ¦ All deluge valves, whether automatic or otherwise ¦ a complete self-monitoring, fully addressable fire detection and alarm system shall be provided ¦ Manual call points shall be provided ¦ The sprinkler system in the warehouse area shall be designed ¦ Hose reels connected to the plant fire main ¦ Automatic sprinkler system protection shall be required for all new laboratories handling chemicals ¦ issues related to DCS or firefighting systems ¦ firefighting systems ¦ Fire Protection and Fire Detection systems installed. ¦ Fire Fighting System | p. 44, 45 / 5.1.1_Scope_of_Engineering_Services ¦ p. 48, 49 / 5 > 1 > 8 ¦ p. 77 / 5 > 18 ¦ p. 94 / 6.5.4_Control_instrumentation_system ¦ p. 99 / 7 > 2 > 1 ¦ p. 118 / 7 > 5 > 1 ¦ p. 121 / 7 > 5 > 8 ¦ p. 124, 125 / 8 ¦ p. 149 / 8 > 6 > 5 ¦ p. 155, 156 / 8 > 10 ¦ p. 157, 158 / 8 > 12 ¦ p. 177, 178 / 9.6_Power_Transformers ¦ p. 178 / 9 > 6 > 1 ¦ p. 192, 193 / 9.12_Cabling_and_Cable_Installation ¦ p. 202 / 9 > 17 > 1 ¦ p. 211 / 10 > 2 > 1 ¦ p. 215 / 10 > 2 > 3 ¦ p. 216 / 10 > 2 > 8 ¦ p. 218 / 10 > 3 > 1 ¦ p. 242 / 10 > 12 ¦ p. 246, 247 / 10 > 17 > 1 ¦ p. 247, 248 / 10 > 17 > 1 ¦ p. 248, 249 / 10 > 17 > 2 > 1 ¦ p. 249 / 10 > 17 > 2 > 2 ¦ p. 250 / 10 > 17 > 3 ¦ p. 250 / 10 > 17 > 3 > 2 ¦ p. 250 / 10 > 17 > 4 ¦ p. 251 / 10 > 17 > 6 ¦ p. 255 / 10.21_Laboratory ¦ p. 277 / 11.7_Turn-Over-Packages ¦ p. 278 / 11 > 8 > 3 ¦ p. 284 / 11 > 9 > 3 ¦ p. 288, 289 / 11.10.2_Power_Block_and_BOP_Commissioning_Tests | High | OK | Firefighting is explicitly referenced; mapped to Fire Fighting System (fire detection mentioned but taxonomy includes Fire Fighting System). ¦ Explicit protection system; best fit within allowed Systems is Fire Fighting System (covers sprinkler-based protection). ¦ Explicit mention of fire detection/fighting; mapped to Fire Fighting System. ¦ Clean agent fire fighting system explicitly referenced; maps to allowed Fire Fighting System. ¦ Fire protection explicitly listed; mapped to closest allowed system term Fire Fighting System. ¦ Fire detection listed as part of building services; closest available system term covering fire systems is Fire Fighting System. ¦ Fire suppression listed; mapped to Fire Fighting System as nearest allowed taxonomy term. ¦ Chunk explicitly references gas fire suppression systems interfacing with dampers. ¦ Fire-fighting explicitly included; detection not separately available in system taxonomy, so mapped to Fire Fighting System. ¦ Explicit fire detection system requirement; closest allowed system taxonomy term is Fire Fighting System. ¦ Firefighting system is explicitly referenced and matches allowed system taxonomy. ¦ Explicit unified firefighting/fire protection/fire & gas detection scope; maps to Fire Fighting System. ¦ Fire and gas detection described as part of unified firefighting system; mapped under Fire Fighting System (no separate allowed LV1 for F&G detection). ¦ Fire sprinkler explicitly stated; mapped to Fire Fighting System (closest allowed system term). ¦ Fire water spray is part of plant fire protection; mapped to Fire Fighting System. ¦ Explicit fire detecting/fire-fighting systems; maps to Fire Fighting System. ¦ Fire protection/detection explicitly referenced; mapped to closest allowed Fire Fighting System. ¦ Firefighting system explicitly referenced; mapped to allowed Fire Fighting System. ¦ Direct mention of automatic fire protection system including cylinders/piping/nozzles/detectors; fits Fire Fighting System. ¦ Explicit main plant fire protection/detection system interface requirement. ¦ Direct mention of an automatic fire protection system for GTG installation aligns with Fire Fighting System. ¦ Fire protection referenced; mapped to closest allowed system term. ¦ Direct mention of firefighting system; exact LV1 term exists. ¦ Explicit plant fire detection/alarm/protection system mentioned. ¦ Hydrant ring main is part of permanent plant fire fighting system. ¦ Hydrant ring mains are core elements of the fire fighting system. ¦ Deluge valves are components of fixed fire protection; best mapped to Fire Fighting System. ¦ Explicit requirement for plant fire detection/alarm; mapped to closest allowed System term (Fire Fighting System). ¦ Manual call points are fire alarm components; mapped to closest allowed System term (Fire Fighting System). ¦ Sprinkler system is explicit fire protection system; mapped to Fire Fighting System. ¦ Explicit reference to plant fire main, which is part of the fire fighting system. ¦ Explicit fire protection system requirement for the laboratory. ¦ Explicit mention of firefighting systems; maps directly to allowed System LV1 'Fire Fighting System'. ¦ Firefighting systems explicitly mentioned and directly matches allowed system taxonomy term. ¦ Fire protection/detection mentioned; closest allowed system term is Fire Fighting System. ¦ Fire Fighting System explicitly named and matches allowed system term. | test_temp_R&N_ITB_chunk_285 ¦ test_temp_R&N_ITB_chunk_296 ¦ test_temp_R&N_ITB_chunk_377 ¦ test_temp_R&N_ITB_chunk_422 ¦ test_temp_R&N_ITB_chunk_433 ¦ test_temp_R&N_ITB_chunk_476 ¦ test_temp_R&N_ITB_chunk_484 ¦ test_temp_R&N_ITB_chunk_492 ¦ test_temp_R&N_ITB_chunk_554 ¦ test_temp_R&N_ITB_chunk_576 ¦ test_temp_R&N_ITB_chunk_580 ¦ test_temp_R&N_ITB_chunk_629 ¦ test_temp_R&N_ITB_chunk_630 ¦ test_temp_R&N_ITB_chunk_661 ¦ test_temp_R&N_ITB_chunk_680 ¦ test_temp_R&N_ITB_chunk_701 ¦ test_temp_R&N_ITB_chunk_709 ¦ test_temp_R&N_ITB_chunk_715 ¦ test_temp_R&N_ITB_chunk_719 ¦ test_temp_R&N_ITB_chunk_796 ¦ test_temp_R&N_ITB_chunk_814 ¦ test_temp_R&N_ITB_chunk_815 ¦ test_temp_R&N_ITB_chunk_816 ¦ test_temp_R&N_ITB_chunk_817 ¦ test_temp_R&N_ITB_chunk_819 ¦ test_temp_R&N_ITB_chunk_821 ¦ test_temp_R&N_ITB_chunk_822 ¦ test_temp_R&N_ITB_chunk_824 ¦ test_temp_R&N_ITB_chunk_836 ¦ test_temp_R&N_ITB_chunk_923 ¦ test_temp_R&N_ITB_chunk_926 ¦ test_temp_R&N_ITB_chunk_940 ¦ test_temp_R&N_ITB_chunk_948
System | I&C |  | I&C diagrams ¦ control & instrumentation ¦ HRSG-protection ¦ Generator Protection System ¦ Instruments ¦ Instrumentation & Control (I&C) system ¦ C&I system ¦ DCS ¦ transmitters which convert the measured parameter into a standard dc electrical signal ¦ emergency warning system ¦ field junction boxes / destination cubicle or panel / instrument clean earth bars / cabinets of GT control system ¦ C&I ¦ Burner Management System (BMS) ¦ online transformer condition monitoring and diagnostic system ¦ Instrumentation & Control ('I&C') system ¦ Steam turbine Instrumentation and control (I&C) system ¦ HRSG related Instrumentation and control (I&C) system ¦ hydra step level indicators ¦ analysers ¦ instrumentation, controls ¦ I&C | I&C | electrical and I&C diagrams ¦ Redundancy for control & instrumentation ¦ HRSG-protection (fail-safe and triple modular redundant for BMS) ¦ For Generator Protection System ¦ Instruments ¦ The Instrumentation & Control (I&C) system shall support ¦ As the C&I system employs duplication of facilities at the supervisory and MMI levels ¦ DCS system ¦ shall utilise transmitters which convert the measured parameter into a standard dc electrical signal ¦ The power plant will be provided with an emergency warning system ¦ connected through any field junction boxes ¦ The whole C&I and communication systems ¦ The Burner Management System (BMS) ¦ online transformer condition monitoring and diagnostic system ¦ Instrumentation & Control ('I&C') system ¦ Steam turbine Instrumentation and control (I&C) system ¦ HRSG related Instrumentation and control (I&C) system ¦ leak free hydra step level indicators for both local visible indication and remote level indication ¦ The measurements from the analysers shall be recorded on the power station DCS. ¦ Each subsystem shall contain piping valves, instrumentation, controls ¦ issues related to DCS ¦ General guideline for I&C and DCS inspections | p. 45, 46 / 5.1.1_Scope_of_Engineering_Services ¦ p. 92 / 6 > 5 > 4 ¦ p. 93 / 6.5.4_Control_instrumentation_system ¦ p. 94 / 6.5.4_Control_instrumentation_system ¦ p. 126 / 8.1_Operational_Philosophy ¦ p. 128, 129 / 8 > 2 ¦ p. 133, 134 / 8 > 2 > 2 > 1 ¦ p. 134 / 8 > 2 > 2 > 2 ¦ p. 144 / 8 > 2 > 8 ¦ p. 145, 146 / 8 > 2 > 14 ¦ p. 148 / 8 > 4 ¦ p. 149 / 8.6.2_Gas_and_Steam_Turbines ¦ p. 176 / 9.6_Power_Transformers ¦ p. 211 / 10 > 2 > 1 ¦ p. 218 / 10 > 3 > 1 ¦ p. 231 / 10.6.1_General ¦ p. 231, 232 / 10 > 6 > 2 ¦ p. 238 / 10 > 6 > 12 ¦ p. 239 / 10.6.13.1_Catalyst ¦ p. 278 / 11 > 8 > 3 ¦ p. 284, 285 / 11 > 9 > 4 | High | Review Required | I&C is explicitly referenced and maps to the allowed System LV1 term I&C. ¦ Control & instrumentation redundancy section; maps directly to I&C system. ¦ Protection/BMS is part of instrumentation and control scope; mapped to I&C system. ¦ Generator protection discussed as control/protection logic; mapped to I&C system (no separate allowed 'Protection System' LV1 distinct enough here). ¦ Instruments are part of Instrument & Control; closest allowed System LV1 is I&C. ¦ Direct mention of I&C system. ¦ Chunk explicitly describes the plant C&I system architecture, redundancy, and failure criteria. ¦ Chunk explicitly references DCS interfacing and signals to/from the DCS system, which is part of the Instrument & Control (I&C) system. ¦ Field transmitters and signal transmission to DCS are part of the Instrument & Control (I&C) system. ¦ Emergency warning is an instrumentation/control alarm function; mapped to I&C system LV1. ¦ Mentions I&C-related hardware (field junction boxes, cubicles/panels, GT control system cabinets) in an instrumentation earthing context; mapped to I&C system. ¦ Explicit reference to C&I as a plant system; matches allowed System taxonomy term I&C. ¦ BMS is an explicit control/protection system; best fit is I&C system LV1. ¦ Clearly a permanent monitoring system, but taxonomy has no specific 'condition monitoring' LV1; mapped broadly to I&C. ¦ Direct match to allowed system term I&C. ¦ Explicit I&C system stated. ¦ Explicit I&C system for HRSG; maps directly to I&C. ¦ Level indicators are instrumentation; maps to I&C. ¦ Analyser instrumentation is explicitly referenced; mapped to I&C as closest allowed System term. ¦ Instrumentation and controls explicitly stated; mapped to I&C system. ¦ DCS is explicitly mentioned; mapped to closest allowed system taxonomy term (I&C). ¦ I&C explicitly referenced as a discipline/system. | test_temp_R&N_ITB_chunk_286 ¦ test_temp_R&N_ITB_chunk_416 ¦ test_temp_R&N_ITB_chunk_417 ¦ test_temp_R&N_ITB_chunk_422 ¦ test_temp_R&N_ITB_chunk_494 ¦ test_temp_R&N_ITB_chunk_499 ¦ test_temp_R&N_ITB_chunk_506 ¦ test_temp_R&N_ITB_chunk_507 ¦ test_temp_R&N_ITB_chunk_536 ¦ test_temp_R&N_ITB_chunk_542 ¦ test_temp_R&N_ITB_chunk_548 ¦ test_temp_R&N_ITB_chunk_552 ¦ test_temp_R&N_ITB_chunk_627 ¦ test_temp_R&N_ITB_chunk_701 ¦ test_temp_R&N_ITB_chunk_719 ¦ test_temp_R&N_ITB_chunk_759 ¦ test_temp_R&N_ITB_chunk_760 ¦ test_temp_R&N_ITB_chunk_777 ¦ test_temp_R&N_ITB_chunk_782 ¦ test_temp_R&N_ITB_chunk_926 ¦ test_temp_R&N_ITB_chunk_941
Equipment | Equipment | valve | valves ¦ Valves ¦ Drain and vent valves ¦ Gas pipeline shutoff valve ¦ isolating valves ¦ Emergency shutdown valve ¦ ESD valves ¦ emergency shut-down ("ESD") valve ¦ shutdown valves ¦ automatic shut-off valve ¦ stop valves ¦ piping valves ¦ safety valves ¦ solenoid valves ¦ On-off valves | valve | piping special equipment such as valves ¦ labels shall be provided for all equipment, valves, cabinets and panels ¦ - Valves shall be insulated with suitable valve boxes ¦ The design, fabrication and testing of the valves ¦ applicable for turbine casings, valves ¦ Drain and vent valves ¦ Gas pipeline shutoff valve ¦ The cooler and isolating valves ¦ Emergency shutdown valve ¦ Emergency shut-down (ESD) valves ¦ An emergency shut-down ("ESD") valve shall be provided ¦ Additional shutdown valves shall be located ¦ An automatic shut-off valve shall be located outside the gas turbine package ¦ pipework, valves, storage tanks and pumps ¦ install temporary steam strainers at the stop valves ¦ piping, valves and traps with supports ¦ Each subsystem shall contain piping valves ¦ applicable to the service of the valves ¦ piping & valves ¦ Proper installation of valves ¦ Calibration of safety valves in real with steam ¦ solenoid valves ¦ On-off valves | p. 44, 45 / 5.1.1_Scope_of_Engineering_Services ¦ p. 47 / 5 > 1 > 2 ¦ p. 63 / 5.6_Insulation ¦ p. 66, 67 / 5 > 7 > 3 ¦ p. 70 / 5 > 8 > 7 ¦ p. 90, 91 / 6 > 5 > 1 ¦ p. 155, 156 / 8 > 10 ¦ p. 168, 169 / 9.5.1_Generator ¦ p. 207, 208 / 10 > 1 > 1 ¦ p. 208 / 10 > 1 > 1 ¦ p. 209 / 10 > 1 > 2 ¦ p. 216 / 10 > 2 > 7 ¦ p. 221 / 10.3.5_Turbine_Valves ¦ p. 224 / 10 > 4 > 1 ¦ p. 239 / 10.6.13.1_Catalyst ¦ p. 260 / 11.2.8_Valves ¦ p. 276 / 11 > 6 > 2 ¦ p. 284 / 11 > 9 > 3 ¦ p. 285, 286 / 11.10.2_Power_Block_and_BOP_Commissioning_Tests ¦ p. 286, 287 / 11.10.2_Power_Block_and_BOP_Commissioning_Tests ¦ p. 299 / 11.10.5_Instruments_and_Valves | High | OK | Valves are explicitly named; mapped to allowed Equipment term 'valve' (generic). ¦ Explicit mention of valves as plant items requiring labels; maps directly to allowed Equipment term 'valve'. ¦ Chunk explicitly mentions valves as plant items (insulation requirement). ¦ Valves are explicitly specified as plant equipment. ¦ Direct mention of valves; taxonomy includes 'valve'. ¦ Explicit valve item; mapped to generic 'valve' equipment term. ¦ A specific shutoff valve is explicitly mentioned; closest allowed Equipment LV2 term is valve. ¦ Explicit valves referenced. ¦ Explicit equipment item listed in plant fuel gas equipment scope. ¦ Explicit ESD valves stated. ¦ Explicit ESD valve requirement. ¦ Explicit shutdown valves mentioned. ¦ Explicit shut-off valve stated. ¦ Valves are explicitly listed as provided equipment. ¦ Stop valves explicitly mentioned; mapped to allowed generic equipment term 'valve'. ¦ Valves explicitly mentioned; maps to valve term. ¦ Valves explicitly stated; mapped to valve. ¦ Chunk details inspection/testing requirements for valves. ¦ Explicit mention of valves as installed material; matches allowed Equipment LV2 term 'valve'. ¦ Explicit valves mentioned; mapped to generic allowed equipment term 'valve'. ¦ Safety valves are explicit valves; closest allowed LV2 is 'valve' (SRV exists but not explicitly stated as SRV). ¦ Solenoid valves explicitly mentioned; mapped to allowed generic 'valve'. ¦ On-off valves are explicitly mentioned; mapped to allowed generic equipment term valve. | test_temp_R&N_ITB_chunk_285 ¦ test_temp_R&N_ITB_chunk_289 ¦ test_temp_R&N_ITB_chunk_341 ¦ test_temp_R&N_ITB_chunk_346 ¦ test_temp_R&N_ITB_chunk_354 ¦ test_temp_R&N_ITB_chunk_412 ¦ test_temp_R&N_ITB_chunk_576 ¦ test_temp_R&N_ITB_chunk_610 ¦ test_temp_R&N_ITB_chunk_694 ¦ test_temp_R&N_ITB_chunk_695 ¦ test_temp_R&N_ITB_chunk_697 ¦ test_temp_R&N_ITB_chunk_714 ¦ test_temp_R&N_ITB_chunk_729 ¦ test_temp_R&N_ITB_chunk_741 ¦ test_temp_R&N_ITB_chunk_782 ¦ test_temp_R&N_ITB_chunk_852 ¦ test_temp_R&N_ITB_chunk_921 ¦ test_temp_R&N_ITB_chunk_940 ¦ test_temp_R&N_ITB_chunk_946 ¦ test_temp_R&N_ITB_chunk_947 ¦ test_temp_R&N_ITB_chunk_967
System | Plant Control System |  | DCS system ¦ local control panels for local manual/automatic control ¦ process control system based on redundant configuration ¦ Plant DCS and field equipment shall provide for the control of fuel system, Gas Turbines, HRSGs, Steam system, Steam Turbines ¦ emergency shutdown system ¦ GT control system ¦ Automatic Generation Control (AGC) system ¦ DCS/ SCADA system ¦ SCADA/DCS ¦ Plant Automation System ¦ Plant Management System (PMS) ¦ remote control room through DCS ¦ DCS ¦ SCADA (Supervisory Control and Data Acquisition) system ¦ plant DCS ¦ generator control systems ¦ control logic to carry out an automatic change over ¦ Gas Turbine control system ¦ flame monitoring supervisory system ¦ remotely controlled from the Control Room ¦ CCR operator | Plant Control System | all signals from black boxes to DCS system ¦ provided with local control panels for local manual/automatic control ¦ The plant shall be provided with a process control system based on redundant configuration ¦ the Plant DCS and field equipment shall provide for the control of fuel system, Gas Turbines, HRSGs, Steam system, Steam Turbines ¦ An emergency shutdown system shall be provided ¦ inside cabinets of GT control system ¦ The plant shall be equipped with an Automatic Generation Control (AGC) system ¦ signals provided from DCS/ SCADA system ¦ subnetwork(s) comprising of SCADA/DCS ¦ Plant level automation outstations ¦ A Plant Management System (PMS) shall be provided ¦ equipped with an Automatic Generation Control (AGC) system ¦ remote control room through DCS ¦ These all DGA signals shall be wired to DCS ¦ integrated according to the IEC 61850 standard with SCADA (Supervisory Control and Data Acquisition) system ¦ via the plant DCS ¦ gas turbine and generator control systems design ¦ incorporate suitable control logic to carry out an automatic change over ¦ The Gas Turbine control system shall incorporate an interface with the DCS ¦ a reliable flame monitoring supervisory system (having triple redundancy) shall be provided ¦ Positions for all valves, steam pressures and temperatures shall be brought into the DCS. ¦ monitored locally and remotely in DCS ¦ Each fan drive shall be individually remotely controlled from the Control Room ¦ monitored on DCS ¦ initiated and monitored by the CCR operator | p. 44, 45 / 5.1.1_Scope_of_Engineering_Services ¦ p. 119, 120 / 7 > 5 > 5 ¦ p. 124, 125 / 8 ¦ p. 125 / 8 > 1 ¦ p. 142 / 8 > 2 > 4 > 11 ¦ p. 146, 147 / 8 > 2 > 17 ¦ p. 148 / 8 > 6 ¦ p. 150, 151 / 8 > 6 > 10 ¦ p. 151 / 8 > 7 ¦ p. 151 / 8 > 7 > 2 > 2 ¦ p. 155 / 8 > 9 ¦ p. 158, 159 / 8 > 14 > 1 ¦ p. 159 / 8 > 14 > 3 ¦ p. 169, 170 / 9 > 5 > 2 ¦ p. 176 / 9.6_Power_Transformers ¦ p. 200, 201 / 9 > 16 > 6 ¦ p. 203 / 9.17.1_Emergency_Supply ¦ p. 210 / 10.1.2_Back-up_fuel ¦ p. 213, 214 / 10.2.1_Gas_turbine_generator_package(s) ¦ p. 214 / 10 > 2 > 1 > 2 ¦ p. 220 / 10 > 3 > 5 ¦ p. 223 / 10.3.12_Gland_Steam_System ¦ p. 224, 225 / 10 > 4 > 1 > 1 ¦ p. 227 / 10 > 5 > 4 ¦ p. 228, 229 / 10 > 5 > 5 | High | Review Required | DCS is explicitly named; closest allowed system term is Plant Control System (DCS is also an equipment term but context is system signal integration). ¦ Control functionality described, but as local panels for HVAC; closest system LV1 is Plant Control System. ¦ Explicit plant process control system; mapped to Plant Control System. ¦ Explicit statement of plant-wide control/operation functionality via DCS; system-level mapping to Plant Control System. ¦ Explicit emergency shutdown system is required; best mapped under Plant Control System. ¦ Explicit reference to a control system; closest allowed System term is Plant Control System (GT-specific control not separately listed). ¦ AGC is an explicit plant control/operational system function. ¦ Explicit mention of DCS/SCADA as plant control system; mapped to Plant Control System. ¦ Explicit mention of DCS/SCADA as control system referenced for OPC access; mapped to Plant Control System. ¦ Explicit SCADA/DCS subnetworks within plant network architecture; mapped to Plant Control System. ¦ Text describes plant-level automation outstations and DCS vendor controllers, which aligns to Plant Control System. ¦ PMS is explicitly required; closest allowed System taxonomy term is Plant Control System. ¦ AGC is a plant control function; closest allowed System term is Plant Control System. ¦ Explicit use of DCS for control/monitoring; mapped to Plant Control System term. ¦ Direct mention of DCS as plant control system. ¦ Explicit SCADA system mentioned; fits plant control system. ¦ DCS explicitly stated as control/monitoring platform for electrical systems. ¦ Control systems explicitly referenced; mapped to Plant Control System. ¦ Explicit control logic for automatic changeover indicates plant control system functionality. ¦ Control system explicitly mentioned; mapped to closest allowed System term (Plant Control System). ¦ System is explicitly described, but exact taxonomy fit is approximate (mapped to Plant Control System). ¦ Direct mention of DCS indicates the plant control system interface for valve/pressure/temperature positions. ¦ DCS is explicitly referenced for monitoring; mapped to allowed control system term. ¦ Remote control from control room indicates plant control functionality; mapped to Plant Control System. ¦ DCS is explicitly referenced and maps to overall Plant Control System taxonomy term. ¦ CCR is explicitly mentioned as control location/operator; mapped to Plant Control System since CCR/Control Room building term is not clearly specified in this chunk. | test_temp_R&N_ITB_chunk_285 ¦ test_temp_R&N_ITB_chunk_480 ¦ test_temp_R&N_ITB_chunk_492 ¦ test_temp_R&N_ITB_chunk_493 ¦ test_temp_R&N_ITB_chunk_529 ¦ test_temp_R&N_ITB_chunk_545 ¦ test_temp_R&N_ITB_chunk_549 ¦ test_temp_R&N_ITB_chunk_559 ¦ test_temp_R&N_ITB_chunk_560 ¦ test_temp_R&N_ITB_chunk_563 ¦ test_temp_R&N_ITB_chunk_575 ¦ test_temp_R&N_ITB_chunk_584 ¦ test_temp_R&N_ITB_chunk_586 ¦ test_temp_R&N_ITB_chunk_612 ¦ test_temp_R&N_ITB_chunk_627 ¦ test_temp_R&N_ITB_chunk_678 ¦ test_temp_R&N_ITB_chunk_682 ¦ test_temp_R&N_ITB_chunk_698 ¦ test_temp_R&N_ITB_chunk_704 ¦ test_temp_R&N_ITB_chunk_706 ¦ test_temp_R&N_ITB_chunk_724 ¦ test_temp_R&N_ITB_chunk_736 ¦ test_temp_R&N_ITB_chunk_742 ¦ test_temp_R&N_ITB_chunk_750 ¦ test_temp_R&N_ITB_chunk_752
Equipment | Equipment | Junction Box | cabinets ¦ Junction Boxes ¦ OFC or OPGW connection box | Junction Box | labels shall be provided for all equipment, valves, cabinets and panels ¦ Junction Boxes and terminal points ¦ the interface are the OFC or OPGW connection box ¦ Junction Boxes, Control Instruments, Power Receptacles installed Outdoor | p. 47 / 5 > 1 > 2 ¦ p. 133, 134 / 8 > 2 > 2 > 1 ¦ p. 163 / 9 > 2 > 7 ¦ p. 165 / 9.4_General_Electrical_and_Control_requirements | High | Review Required | ‘cabinets’ are explicitly mentioned, but the closest allowed LV2 term is uncertain (could be switchgear/LV SWGR/MV SWGR/Junction Box). Kept as Junction Box placeholder pending clarification. ¦ Junction Boxes are explicitly listed as interfacing points for DCS. ¦ Connection box is explicitly stated; closest available equipment term is Junction Box. ¦ Junction Boxes explicitly mentioned. | test_temp_R&N_ITB_chunk_289 ¦ test_temp_R&N_ITB_chunk_506 ¦ test_temp_R&N_ITB_chunk_600 ¦ test_temp_R&N_ITB_chunk_605
Equipment | Equipment | DCS | instruments and control system ¦ Electrical and I&C software packages ¦ GT control system ¦ Tricon CX triple modular redundant safety PLC system ¦ DCS ¦ Plant control and monitoring system (DCS -Digital Control System) ¦ The DCS shall be supplied with all hardware ¦ The DCS shall be fully integrated ¦ plant level controllers ¦ The man machine Interface (MMI) in the control room ¦ DCMS ¦ DCS/ICS/SCADA system(s) ¦ The DCS ¦ The DCS shall incorporate long term data logging facilities ¦ DCS automation outstations ¦ DCS-based ¦ operator workstations ¦ Supervisor's workstation ¦ Engineering workstation ¦ Servers ¦ distributed control system (DCS) ¦ Plant DCS ¦ Central Control Room DCS ¦ power station DCS | DCS | vendors of instruments and control system ¦ All Electrical and I&C software packages ¦ Electronic modules in GT control system ¦ Tricon CX triple modular redundant safety PLC system ¦ Redundancy in the DCS shall include ¦ Plant control and monitoring system (DCS -Digital Control System) ¦ The DCS shall be supplied with all hardware ¦ The DCS shall be fully integrated ¦ distributed microprocessor-based plant level controllers using redundant architecture techniques ¦ The man machine Interface (MMI) in the control room shall include all necessary visual display units, keyboards ¦ vested in the DCMS ¦ DCS/ICS/SCADA system(s) ¦ The DCS, as finally configured and installed ¦ The DCS shall be supplied with all hardware, system and applications software ¦ All plant and system generated alarms shall be prioritised, logged and displayed by the DCS. ¦ The DCS shall include a mass storage memory device to provide storage of operating data for the plant. ¦ The DCS shall incorporate long term data logging facilities ¦ The SOE recorder may be either integrated within the DCS (preferred method) ¦ This tag-out function should be a standard feature of the DCS ¦ auto sequence control of the Plant by the DCS ¦ Menu guides to DCS facilities ¦ interfaced to both the DCMS ¦ Control will be by the DCS automation outstations ¦ The common Plant system shall be DCS-based ¦ The DCMS shall incorporate an alarm system ¦ operator workstations, each with 21'' monitors ¦ Supervisor's workstation, similar to operator stations ¦ Engineering workstation, for configuration of both supervisory and automation level equipment ¦ Servers and associated accessories as required to connect LANs ¦ manufactured by the main DCS vendor ¦ A suitable interface shall therefore be provided at the DCS ¦ The PMS server shall be connected on-line to the DCS ¦ distributed control system (DCS) for overall control & monitoring ¦ On the turbine control desk at CCR indication shall be given that synchronizing control is available at DCS. ¦ in-situ instrument calibration check to DCS control loops ¦ provide data into the Plant DCS ¦ all the required tags shall be configured with DCS ¦ interface with the DCS ¦ The BSE system shall be connected to the DCS ¦ signals from the Central Control Room DCS ¦ recorded on the power station DCS ¦ will be interfaced to the DCS for supervisory level ¦ Steam Turbine, DCS and Auxiliary Stand-Alone Control Systems ¦ issues related to DCS ¦ DCS earthed and I&C cables connected. ¦ Communications with DCS ¦ Local and remote signals to DCS ¦ Communication tests to DCS ¦ The test procedures for the DCS delivered by the EPC Consortium ¦ Loop check with DCS ¦ DCS functional tests should be included | p. 48 / 5 > 1 > 5 ¦ p. 72 / 5 > 14 ¦ p. 92 / 6 > 5 > 4 ¦ p. 93 / 6.5.4_Control_instrumentation_system ¦ p. 124, 125 / 8 ¦ p. 126 / 8.1_Operational_Philosophy ¦ p. 127, 128 / 8.1_Operational_Philosophy ¦ p. 128, 129 / 8 > 2 ¦ p. 129, 130 / 8 > 2 ¦ p. 130 / 8 > 2 > 1 ¦ p. 139 / 8 > 2 > 4 > 1 ¦ p. 140 / 8.2.4.1_System_Response_Times ¦ p. 140, 141 / 8 > 2 > 4 > 6 ¦ p. 141 / 8 > 2 > 4 > 7 ¦ p. 141, 142 / 8 > 2 > 4 > 8 ¦ p. 142 / 8 > 2 > 4 > 9 ¦ p. 142 / 8 > 2 > 4 > 10 ¦ p. 143 / 8.2.4.11_Emergency_Shutdown_System ¦ p. 147 / 8 > 2 > 18 ¦ p. 148 / 8 > 6 > 1 ¦ p. 149 / 8.6.2_Gas_and_Steam_Turbines ¦ p. 152, 153 / 8 > 8 > 1 ¦ p. 153, 154 / 8 > 8 > 2 ¦ p. 154, 155 / 8 > 8 > 5 ¦ p. 155 / 8 > 9 ¦ p. 156, 157 / 8 > 11 > 2 ¦ p. 158, 159 / 8 > 14 > 1 ¦ p. 165, 166 / 9.4_General_Electrical_and_Control_requirements ¦ p. 173, 174 / 9 > 5 > 6 ¦ p. 205, 206 / 9 > 24 ¦ p. 210 / 10.1.2_Back-up_fuel ¦ p. 212 / 10 > 2 > 1 ¦ p. 213, 214 / 10.2.1_Gas_turbine_generator_package(s) ¦ p. 230, 231 / 10.6.1_General ¦ p. 234 / 10 > 6 > 4 ¦ p. 238 / 10 > 6 > 12 ¦ p. 241, 242 / 10 > 10 > 6 ¦ p. 272 / 11 > 3 > 19 ¦ p. 277 / 11.7_Turn-Over-Packages ¦ p. 284, 285 / 11 > 9 > 4 ¦ p. 285 / 11.10.2_Power_Block_and_BOP_Commissioning_Tests ¦ p. 285, 286 / 11.10.2_Power_Block_and_BOP_Commissioning_Tests ¦ p. 286, 287 / 11.10.2_Power_Block_and_BOP_Commissioning_Tests ¦ p. 297 / 11.10.3_Electrical_System_Commissioning_Tests ¦ p. 297, 298 / 11.10.5_Instruments_and_Valves ¦ p. 300 / 11 > 10 > 7 | High | Review Required | Text indicates an instruments and control system within the gas turbine package, but does not explicitly name DCS/PLC/etc.; taxonomy mapping is ambiguous. ¦ Software packages are mentioned rather than a specific control system hardware; mapped to closest control-system term (DCS) but may be out of scope for physical EBS items. ¦ GT control system is mentioned but not necessarily DCS; mapped to closest allowed control-system equipment term (DCS) requires review. ¦ Safety PLC system explicitly named but PLC is not an allowed LV2 term; mapped to DCS as closest allowed term needs review. ¦ DCS explicitly referenced; exact taxonomy match. ¦ DCS explicitly named; allowed equipment term is DCS. ¦ Direct mention of DCS as provided plant control equipment. ¦ Direct mention of DCS integration for alarms/controls. ¦ Plant-level distributed controllers correspond to the DCS/automation controller equipment in the allowed taxonomy. ¦ MMI/operator stations are part of the DCS/plant control equipment set in the taxonomy. ¦ DCMS is a plant control/monitoring system; closest allowed equipment taxonomy term is DCS. ¦ Control system platforms are explicitly listed; closest allowed equipment term is DCS. ¦ Explicit reference to DCS as installed plant control equipment. ¦ Explicit requirement for DCS supply including hardware and I/O units. ¦ Explicit mention of DCS as plant control equipment handling alarms. ¦ Direct statement of DCS including data storage capability. ¦ Direct reference to DCS providing data logging/trending functions. ¦ DCS explicitly identified as integration platform for SOE. ¦ Tag-out described as standard DCS feature, indicating DCS equipment scope. ¦ DCS is explicitly referenced as the plant control equipment. ¦ Direct mention of DCS; matches allowed Equipment LV2 term DCS. ¦ DCMS appears to be a control system; closest allowed LV2 is DCS. ¦ DCS explicitly referenced. ¦ Explicitly specifies the plant control system is DCS-based; maps directly to allowed Equipment term DCS. ¦ DCMS is referenced as the plant control system hosting alarm functions; closest allowed taxonomy match is DCS. ¦ Operator workstations are part of the control system hardware/MMI; closest allowed equipment term is DCS (no separate workstation term in taxonomy). ¦ Supervisor workstation is part of DCS/HMI hardware; mapped to DCS as closest allowed equipment term. ¦ Engineering workstation is a DCS engineering/HMI component; mapped to DCS as closest allowed term. ¦ Servers are specified as part of the control system hardware for LAN/archiving/monitoring; mapped to DCS as closest allowed equipment term. ¦ DCS is explicitly mentioned and is an allowed Equipment LV2 term. ¦ DCS is explicitly referenced as the interface for receiving signals. ¦ DCS is explicitly referenced as a plant control equipment item. ¦ DCS explicitly specified as control system equipment. ¦ Explicit mention of DCS. ¦ DCS explicitly mentioned as part of testing scope. ¦ Explicit DCS referenced. ¦ DCS explicitly referenced as an interfacing control asset. ¦ DCS explicitly referenced as the control system receiving BSE connection. ¦ DCS explicitly referenced as control equipment. ¦ DCS is explicitly mentioned as the recording/control platform. ¦ Direct mention of DCS; exact taxonomy term exists. ¦ DCS is explicitly named and is an allowed Equipment LV2 term. ¦ Evidence phrase was not found as a normalized substring of the source chunk. ¦ Explicit mention of DCS; matches allowed Equipment LV2 'DCS'. ¦ Direct mention of DCS; exact equipment term exists. ¦ DCS explicitly mentioned and is an allowed Equipment LV2 term. ¦ Explicit mention of DCS as a plant control equipment. ¦ Direct mention of DCS in loop checks. ¦ Direct reference to DCS as an equipment/scope item in functional testing. | test_temp_R&N_ITB_chunk_293 ¦ test_temp_R&N_ITB_chunk_363 ¦ test_temp_R&N_ITB_chunk_416 ¦ test_temp_R&N_ITB_chunk_417 ¦ test_temp_R&N_ITB_chunk_492 ¦ test_temp_R&N_ITB_chunk_494 ¦ test_temp_R&N_ITB_chunk_497 ¦ test_temp_R&N_ITB_chunk_499 ¦ test_temp_R&N_ITB_chunk_500 ¦ test_temp_R&N_ITB_chunk_501 ¦ test_temp_R&N_ITB_chunk_519 ¦ test_temp_R&N_ITB_chunk_520 ¦ test_temp_R&N_ITB_chunk_524 ¦ test_temp_R&N_ITB_chunk_525 ¦ test_temp_R&N_ITB_chunk_526 ¦ test_temp_R&N_ITB_chunk_527 ¦ test_temp_R&N_ITB_chunk_528 ¦ test_temp_R&N_ITB_chunk_530 ¦ test_temp_R&N_ITB_chunk_546 ¦ test_temp_R&N_ITB_chunk_550 ¦ test_temp_R&N_ITB_chunk_552 ¦ test_temp_R&N_ITB_chunk_569 ¦ test_temp_R&N_ITB_chunk_570 ¦ test_temp_R&N_ITB_chunk_573 ¦ test_temp_R&N_ITB_chunk_575 ¦ test_temp_R&N_ITB_chunk_579 ¦ test_temp_R&N_ITB_chunk_584 ¦ test_temp_R&N_ITB_chunk_606 ¦ test_temp_R&N_ITB_chunk_620 ¦ test_temp_R&N_ITB_chunk_692 ¦ test_temp_R&N_ITB_chunk_698 ¦ test_temp_R&N_ITB_chunk_702 ¦ test_temp_R&N_ITB_chunk_704 ¦ test_temp_R&N_ITB_chunk_756 ¦ test_temp_R&N_ITB_chunk_764 ¦ test_temp_R&N_ITB_chunk_777 ¦ test_temp_R&N_ITB_chunk_795 ¦ test_temp_R&N_ITB_chunk_906 ¦ test_temp_R&N_ITB_chunk_923 ¦ test_temp_R&N_ITB_chunk_941 ¦ test_temp_R&N_ITB_chunk_945 ¦ test_temp_R&N_ITB_chunk_946 ¦ test_temp_R&N_ITB_chunk_947 ¦ test_temp_R&N_ITB_chunk_964 ¦ test_temp_R&N_ITB_chunk_966 ¦ test_temp_R&N_ITB_chunk_975
Equipment | Equipment | Tank | storage tank ¦ tanks ¦ Field erected tanks ¦ Shop fabricated tanks ¦ Turbine blow off tank ¦ hotwell tank ¦ Back-up Fuel oil tanks ¦ CCW Expansion Tanks ¦ Atmospheric drain tank ¦ Condensate Storage Tank ¦ H2 Tanks ¦ Diesel storage tank ¦ Gas Drain Collection Tank (GT Area) ¦ Fuel Oil Drain Tank & Pump ¦ Service water underground buffer tank ¦ storage tanks ¦ Tanks ¦ evaporation pond ¦ underground storage tank ¦ Water storage tanks ¦ cold-water storage tank ¦ services/firefighting water tanks ¦ diaphragm type of conservator ¦ oil collecting pit ¦ Diesel tanks ¦ Fuel storage tank ¦ condensate tanks ¦ Condensate collection and disposal system ¦ Storage tanks ¦ Drain collection tank ¦ slope oil tank ¦ Back-up fuel storage capacity ¦ skid tank ¦ an oil reservoir ¦ dedicated reservoir ¦ drain tank ¦ condensate tank ¦ condensate storage tank ¦ demineralised water storage tanks ¦ condensate water storage tanks ¦ water storage tank ¦ blow down tank ¦ HRSG blowdown vessel/tank ¦ blowdown vessel ¦ blowdown tank ¦ storage ¦ make-up water storage tank ¦ demineralised water tank(s) ¦ bulk chemical storage tanks ¦ Two (2) x 50% Demineralized water tanks ¦ A bulk storage tank for each regenerant ¦ preparation tank and dosing tank ¦ chemical storage tanks ¦ potable water storage tanks ¦ clarified water storage tank / sump ¦ fire water tank ¦ pressure vessels ¦ sampling tank ¦ isothermal tank ¦ oil tank | Tank | Each storage tank shall be equipped with a bund ¦ Structural steel works, piping, vessels, tanks INDOOR ¦ Field erected tanks (interior and exterior) ¦ Shop fabricated tanks (if not insulated) ¦ Turbine blow off tank ¦ The hotwell tank and condensate system ¦ Each of the Back-up Fuel oil tanks shall be placed on reinforced concrete ring foundations ¦ CCW Expansion Tanks ¦ Atmospheric drain tank ¦ Condensate Storage Tank ¦ H2 Tanks ¦ Diesel storage tank ¦ Gas Drain Collection Tank (GT Area) ¦ Fuel Oil Drain Tank & Pump ¦ Service water underground buffer tank ¦ pumping station and storage tanks ¦ sub-base material for roads, tanks and switchyard areas ¦ Tanks that are supported on flexible foundations shall have a perimeter reinforced concrete ring beam ¦ directed to an evaporation pond ¦ Providing of any underground storage tank of any size designed to contain petroleum products or Hazardous Substances ¦ Back-up Fuel oil tanks shall be placed on reinforced concrete ring foundations ¦ settlement estimates for tanks ¦ - Water storage tanks; ¦ shall be provided with a cold-water storage tank ¦ services/firefighting water tanks ¦ shall be provided with diaphragm type of conservator ¦ oil collecting pit ¦ Fuel level of Diesel tanks shall be monitored in control room. ¦ Fuel storage tank ¦ condensate tanks ¦ Condensate collection and disposal system ¦ Storage tanks of 24 hours full load operation capacity of EDG ¦ Drain collection tank ¦ A slope oil tank shall be provided ¦ Back-up fuel storage capacity for the Plant shall be increased ¦ refill the storage tank ¦ skid tank shall be provided ¦ pipework, valves, storage tanks and pumps ¦ - an oil reservoir ¦ shall have a dedicated reservoir and dedicated pumps, coolers and filters ¦ ejector condenser, drain tank and strainers ¦ condensate tank and drain ¦ condensate storage tank water level ¦ The demineralised water storage tanks ¦ condensate water storage tanks ¦ shall consist of a deaerator vessel, water storage tank ¦ may discharge into the blow down tank ¦ connected to the HRSG blowdown vessel/tank ¦ including a blowdown vessel ¦ Each blowdown tank shall also accept HRSG emptying and other such drains. ¦ subsystems shall include truck unloading, storage, vaporization or hydrolysis equipment ¦ The storage tanks shall be horizontal/vertical ¦ The make-up water storage tank shall have a minimum storage capacity of at least 24 hours ¦ The demineralised water tank(s) shall comply with an acceptable internationally recognized Standard. ¦ Ion exchange vessels and bulk chemical storage tanks shall be designed to BS 5500 ¦ Two (2) x 50% Demineralized water tanks shall be provided ¦ A bulk storage tank for each regenerant shall be provided with a minimum capacity of 7 days' consumption ¦ Storage shall be provided by using either storage tanks ¦ The preparation tank and dosing tank for each chemical ¦ The chemical storage tanks shall be bunded ¦ Plant potable water system shall include but not be limited to potable water storage tanks ¦ Required reserve storage capacity for fire water system shall be made available in the clarified water storage tank / sump. ¦ potable water from independent fire water tank ¦ All pressure vessels shall be designed, manufactured and tested ¦ Site fabricated tanks and vessels shall be subjected to hydrostatic tests ¦ Interlocks of sampling tank ¦ Interlocks of isothermal tank ¦ oil tank | p. 48, 49 / 5 > 1 > 8 ¦ p. 59 / 5 > 3 > 12 ¦ p. 62 / 5 > 3 > 13 ¦ p. 80, 81 / 6 > 2 > 1 ¦ p. 81 / 6 > 2 > 1 ¦ p. 81 / 6 > 2 > 2 > 2 ¦ p. 90, 91 / 6 > 5 > 1 ¦ p. 94 / 6.5.4_Control_instrumentation_system ¦ p. 99 / 7.1_Scope_of_Civil_Works ¦ p. 101 / 7.2.3_Earthworks ¦ p. 102, 103 / 7.2.5_Buildings,_Structures_and_Foundation_Design_Requirements ¦ p. 109, 110 / 7 > 2 > 16 ¦ p. 110 / 7 > 2 > 18 ¦ p. 110 / 7 > 2 > 19 ¦ p. 116 / 7.3.3_Concrete_Requirements ¦ p. 118, 119 / 7 > 5 > 3 ¦ p. 119 / 7 > 5 > 4 ¦ p. 158 / 8 > 12 ¦ p. 176 / 9.6_Power_Transformers ¦ p. 178 / 9 > 6 > 1 ¦ p. 201, 202 / 9 > 17 > 1 ¦ p. 202 / 9 > 17 > 1 ¦ p. 207 / 10 > 1 ¦ p. 207, 208 / 10 > 1 > 1 ¦ p. 209 / 10 > 1 > 2 ¦ p. 210 / 10.1.2_Back-up_fuel ¦ p. 213 / 10.2.1_Gas_turbine_generator_package(s) ¦ p. 216 / 10 > 2 > 7 ¦ p. 221 / 10 > 3 > 7 ¦ p. 222 / 10 > 3 > 9 ¦ p. 224 / 10 > 4 > 1 ¦ p. 225, 226 / 10 > 4 > 3 ¦ p. 226 / 10 > 5 > 2 ¦ p. 226, 227 / 10 > 5 > 3 ¦ p. 234, 235 / 10 > 6 > 5 ¦ p. 235 / 10 > 6 > 5 ¦ p. 235 / 10 > 6 > 8 ¦ p. 236 / 10.6.8_Blowdown_and_Drains_Systems ¦ p. 239 / 10.6.13.1_Catalyst ¦ p. 239 / 10 > 6 > 13 > 3 ¦ p. 240, 241 / 10 > 10 > 1 ¦ p. 241 / 10 > 10 > 2 ¦ p. 241 / 10 > 10 > 3 ¦ p. 241 / 10 > 10 > 4 ¦ p. 242 / 10 > 12 ¦ p. 244 / 10 > 14 > 1 ¦ p. 245 / 10 > 15 ¦ p. 246, 247 / 10 > 17 > 1 ¦ p. 248, 249 / 10 > 17 > 2 > 1 ¦ p. 259 / 11 > 2 > 6 ¦ p. 273, 274 / 11 > 5 > 2 ¦ p. 286, 287 / 11.10.2_Power_Block_and_BOP_Commissioning_Tests ¦ p. 288, 289 / 11.10.2_Power_Block_and_BOP_Commissioning_Tests | High | Review Required | Explicit mention of storage tank as a permanent plant item; maps directly to allowed Equipment term 'Tank'. ¦ Explicit mention of tanks in scope for coating requirements; maps directly to allowed Equipment term 'Tank'. ¦ Explicit mention of tanks; maps directly to allowed Equipment LV2 term Tank. ¦ Specific tank item listed; mapped to allowed term Tank. ¦ Hotwell tank explicitly mentioned; mapped to allowed term Tank. ¦ Explicit mention of fuel oil tanks; directly maps to Tank. ¦ Explicit tank item. ¦ Explicit tanks mentioned; mapped to generic Tank. ¦ Combined item includes a tank; closest allowed LV2 is Tank. ¦ Explicit permanent plant equipment item (buffer tank) stated in scope. ¦ Explicit permanent plant equipment item (storage tanks) stated in scope. ¦ Chunk explicitly mentions tanks as a plant asset area context; mapped to closest allowed Equipment LV2 term 'Tank'. ¦ Chunk explicitly references tanks as permanent plant equipment; taxonomy has Tank. ¦ Evaporation pond is explicitly mentioned but not an exact LV2 term; mapped to closest available equipment term Tank. ¦ Explicit mention of underground storage tank (equipment) with installation requirements. ¦ Explicit fuel oil tanks (equipment) described with civil foundation/containment requirements. ¦ Chunk explicitly references tanks as plant assets requiring foundation/settlement design considerations; maps directly to allowed Equipment term 'Tank'. ¦ Explicit equipment item 'Water storage tanks'; maps directly to Tank. ¦ Explicit storage tank specified for potable cold water service. ¦ Water tanks explicitly referenced as firefighting water source. ¦ Conservator is a tank-type accessory; closest allowed equipment term is Tank. ¦ Oil collecting pit is mentioned; taxonomy has Tank but pit is not a clear equipment term—confirm whether to include as permanent asset or omit. ¦ Diesel tanks explicitly referenced; mapped to Tank. ¦ Fuel storage tank explicitly stated; mapped to Tank. ¦ Condensate tanks explicitly mentioned; mapped to Tank. ¦ System phrase suggests condensate collection equipment; mapped to Tank as closest equipment type but not explicitly stated. ¦ Explicit storage tanks listed. ¦ Explicit tank listed. ¦ Explicit tank stated. ¦ Storage capacity statement implies storage tanks; tank term supported by explicit storage context though 'tank' not repeated in this chunk. ¦ Explicit mention of storage tank in context of demineralised water storage. ¦ Explicit tank mentioned; mapped to allowed LV2 Tank. ¦ Storage tanks are explicitly listed as provided equipment. ¦ Oil reservoir explicitly listed; mapped to 'Tank'. ¦ Dedicated reservoir explicitly mentioned. ¦ Drain tank explicitly mentioned; maps to Tank. ¦ Condensate tank explicitly stated; maps to Tank. ¦ Tank explicitly mentioned; mapped to generic allowed ‘Tank’. ¦ Storage tanks explicitly referenced; mapped to allowed ‘Tank’. ¦ Explicit equipment item; Tank is an allowed LV2 term. ¦ A specific tank (blow down tank) is explicitly mentioned; mapped to allowed generic Tank term. ¦ Blowdown vessel/tank explicitly mentioned; mapped to Tank. ¦ Blowdown vessel is explicitly required as part of the HRSG blowdown arrangement; closest allowed LV2 is Tank. ¦ Blowdown tank is explicitly stated; mapped to allowed LV2 Tank. ¦ Storage is mentioned but tank is not explicitly stated; mapped to Tank based on typical meaning, so needs confirmation. ¦ Explicit mention of storage tanks as permanent plant equipment. ¦ Explicit storage tank item mentioned. ¦ Explicit demineralised water tanks referenced. ¦ Explicit chemical storage tanks mentioned. ¦ Explicit demineralized water tanks requirement. ¦ Explicit bulk storage tank(s) for regenerants. ¦ Direct mention of storage tanks; exact taxonomy term exists. ¦ Chemical preparation/dosing tanks are explicitly specified; LV2 term Tank is directly applicable. ¦ Chemical storage tanks explicitly stated; maps directly to Tank. ¦ Potable water storage tanks explicitly listed; maps directly to Tank. ¦ Explicit tank/sump mentioned; mapped to allowed Equipment term Tank. ¦ Independent fire water tank explicitly mentioned. ¦ Pressure vessels are explicitly mentioned but taxonomy lacks a dedicated 'Pressure Vessel' term; closest equipment term available is 'Tank'. ¦ Explicit mention of tanks; mapped to allowed equipment term Tank. ¦ Sampling tank explicitly mentioned; mapped to allowed Equipment LV2 'Tank'. ¦ Isothermal tank explicitly mentioned; mapped to Tank. ¦ Oil tank explicitly mentioned; mapped to Tank. | test_temp_R&N_ITB_chunk_296 ¦ test_temp_R&N_ITB_chunk_332 ¦ test_temp_R&N_ITB_chunk_336 ¦ test_temp_R&N_ITB_chunk_381 ¦ test_temp_R&N_ITB_chunk_382 ¦ test_temp_R&N_ITB_chunk_385 ¦ test_temp_R&N_ITB_chunk_412 ¦ test_temp_R&N_ITB_chunk_419 ¦ test_temp_R&N_ITB_chunk_432 ¦ test_temp_R&N_ITB_chunk_437 ¦ test_temp_R&N_ITB_chunk_444 ¦ test_temp_R&N_ITB_chunk_457 ¦ test_temp_R&N_ITB_chunk_459 ¦ test_temp_R&N_ITB_chunk_460 ¦ test_temp_R&N_ITB_chunk_471 ¦ test_temp_R&N_ITB_chunk_478 ¦ test_temp_R&N_ITB_chunk_479 ¦ test_temp_R&N_ITB_chunk_581 ¦ test_temp_R&N_ITB_chunk_627 ¦ test_temp_R&N_ITB_chunk_630 ¦ test_temp_R&N_ITB_chunk_679 ¦ test_temp_R&N_ITB_chunk_680 ¦ test_temp_R&N_ITB_chunk_693 ¦ test_temp_R&N_ITB_chunk_694 ¦ test_temp_R&N_ITB_chunk_697 ¦ test_temp_R&N_ITB_chunk_698 ¦ test_temp_R&N_ITB_chunk_703 ¦ test_temp_R&N_ITB_chunk_714 ¦ test_temp_R&N_ITB_chunk_730 ¦ test_temp_R&N_ITB_chunk_732 ¦ test_temp_R&N_ITB_chunk_741 ¦ test_temp_R&N_ITB_chunk_745 ¦ test_temp_R&N_ITB_chunk_748 ¦ test_temp_R&N_ITB_chunk_749 ¦ test_temp_R&N_ITB_chunk_765 ¦ test_temp_R&N_ITB_chunk_766 ¦ test_temp_R&N_ITB_chunk_769 ¦ test_temp_R&N_ITB_chunk_770 ¦ test_temp_R&N_ITB_chunk_782 ¦ test_temp_R&N_ITB_chunk_784 ¦ test_temp_R&N_ITB_chunk_789 ¦ test_temp_R&N_ITB_chunk_791 ¦ test_temp_R&N_ITB_chunk_792 ¦ test_temp_R&N_ITB_chunk_793 ¦ test_temp_R&N_ITB_chunk_796 ¦ test_temp_R&N_ITB_chunk_805 ¦ test_temp_R&N_ITB_chunk_807 ¦ test_temp_R&N_ITB_chunk_814 ¦ test_temp_R&N_ITB_chunk_816 ¦ test_temp_R&N_ITB_chunk_848 ¦ test_temp_R&N_ITB_chunk_914 ¦ test_temp_R&N_ITB_chunk_947 ¦ test_temp_R&N_ITB_chunk_948
Building | Building | Gate House | guard house ¦ Main and Minor Gate house ¦ Gatehouse ¦ Gate House ¦ gatehouse | Gate House | Facilities for security personnel such as a guard house shall also be included. ¦ Main and Secondary Access Gate and Main and Minor Gate house ¦ and Gatehouse shall be provided ¦ repeat indication in the Gate House ¦ boundary fence and Gatehouse for security ¦ repeat indication in the gatehouse | p. 49 / 5 > 1 > 10 ¦ p. 107 / 7 > 2 > 12 ¦ p. 119 / 7 > 5 > 4 ¦ p. 149 / 8 > 6 > 5 ¦ p. 158 / 8 > 13 ¦ p. 250 / 10 > 17 > 3 | High | OK | Explicit facility 'guard house'; maps directly to Building LV2 'Gate House'. ¦ Gate house explicitly referenced and matches allowed Building term. ¦ Gatehouse explicitly mentioned; matches Gate House LV2. ¦ Gate House explicitly referenced as location for repeat indication panel. ¦ Gatehouse explicitly referenced; maps directly to allowed building term. ¦ Gatehouse explicitly mentioned; maps directly to Gate House. | test_temp_R&N_ITB_chunk_298 ¦ test_temp_R&N_ITB_chunk_453 ¦ test_temp_R&N_ITB_chunk_479 ¦ test_temp_R&N_ITB_chunk_554 ¦ test_temp_R&N_ITB_chunk_582 ¦ test_temp_R&N_ITB_chunk_819
System | Communication System & Security System |  | CCTV system ¦ building access control systems ¦ building intrusion detection ¦ 3 level master key security system ¦ Internal communication systems (telephone, public address system, LAN/ WAN system) ¦ OPC (read/write) DA server ¦ network ¦ 10/100 MBPS LAN ¦ redundant high-speed serial data highway ¦ PABX ¦ direct ring telephones on the leased lines ¦ communication systems ¦ SCMS, LDC SCADA, Telecom ¦ data diode device ¦ SCADA links ¦ telephone system ¦ public address ¦ communications necessary for the operation of the Plant and the LDC ¦ Telecommunication systems ¦ mobile radio telephone system ¦ public address system (loudspeaker system) ¦ SCADA signals ¦ Telecommunication System ¦ telecommunication system (SCADA) ¦ Supervisory Control and Data Acquisition (SCADA) ¦ External and Internal Telecommunication systems ¦ SCADA (Supervisory Control and Data Acquisition) system ¦ data highway communication link ¦ Continuous Emission Monitoring Systems (CEMS) ¦ communication tests | Communication System & Security System | CCTV system to monitor the perimeter ¦ There shall also be building access control systems ¦ and building intrusion detection ¦ a 3 level master key security system shall be provided ¦ Internal communication systems (telephone, public address system, LAN/ WAN system) ¦ The plant control system shall have an OPC (read/write) DA server ¦ installed within the network ¦ The complete system shall be interfaced on 10/100 MBPS LAN as a minimum ¦ performed over a redundant high-speed serial data highway ¦ Integrated services digital network (ISDN) type PABX ¦ The direct ring telephones on the leased lines shall enable the CCR to call the National Grid Control Centre. ¦ Operation by the PABX battery supplies. ¦ The whole C&I and communication systems ¦ A CCTV system shall be supplied to cover the entire Plant ¦ integrating Client systems (SCMS, LDC SCADA, Telecom, etc.) ¦ implement a data diode device between Quadrant 4 and Quadrant 3 ¦ transmitted to the Load Dispatch Centre (LDC) via SCADA links ¦ Plant communications shall include a telephone system ¦ public address covering the site areas ¦ All communications necessary for the operation of the Plant and the LDC shall be supplied ¦ Telecommunication systems shall be ¦ A telephone system shall be provided ¦ provided as mobile radio telephone system for general plant communications ¦ A public address system (loudspeaker system) shall be provided to cover entire plant ¦ the SCADA signals requirement ¦ Telecommunication System ¦ the telecommunication system (SCADA) ¦ A Supervisory Control and Data Acquisition (SCADA) facility list is envisaged ¦ External and Internal Telecommunication systems; ¦ integrated according to the IEC 61850 standard with SCADA (Supervisory Control and Data Acquisition) system ¦ For the data highway communication link ¦ common Continuous Emission Monitoring Systems (CEMS) and related instruments ¦ Communication tests between all control systems and PLC around the plant | p. 49 / 5 > 1 > 10 ¦ p. 107, 108 / 7 > 2 > 13 ¦ p. 124, 125 / 8 ¦ p. 126 / 8.1_Operational_Philosophy ¦ p. 130 / 8 > 2 > 1 ¦ p. 138 / 8 > 2 > 4 ¦ p. 138, 139 / 8 > 2 > 4 ¦ p. 143 / 8 > 2 > 6 ¦ p. 144 / 8 > 2 > 7 ¦ p. 144 / 8.2.7_Leased_Lines/Direct_Ring_Telephones ¦ p. 148 / 8 > 4 ¦ p. 150, 151 / 8 > 6 > 10 ¦ p. 151 / 8 > 7 ¦ p. 151 / 8 > 7 > 2 > 3 ¦ p. 156, 157 / 8 > 11 > 2 ¦ p. 158 / 8 > 13 ¦ p. 159 / 8 > 14 > 2 ¦ p. 159 / 8 > 14 > 4 ¦ p. 159 / 8 > 14 > 5 ¦ p. 159 / 8.14.5_Telephone_system ¦ p. 159, 160 / 8 > 14 > 6 ¦ p. 161 / 9 > 2 > 1 ¦ p. 161 / 9 > 2 > 3 ¦ p. 162, 163 / 9 > 2 > 6 ¦ p. 163 / 9 > 3 ¦ p. 165, 166 / 9.4_General_Electrical_and_Control_requirements ¦ p. 179 / 9 > 6 > 1 ¦ p. 192, 193 / 9.12_Cabling_and_Cable_Installation ¦ p. 236, 237 / 10 > 6 > 10 ¦ p. 297 / 11.10.3_Electrical_System_Commissioning_Tests | High | Review Required | CCTV is explicitly listed as a plant security system; maps directly to 'Communication System & Security System'. ¦ Explicit security/access control system; covered by allowed 'Communication System & Security System'. ¦ Explicit intrusion detection system for buildings; covered by allowed 'Communication System & Security System'. ¦ Security system is explicit; mapped to the closest available system term that includes security, but the taxonomy term also includes communication. ¦ Explicit internal communication systems; maps to Communication System & Security System. ¦ OPC DA server is explicitly required; closest allowed system taxonomy relates to communications/connectivity. ¦ Network is mentioned, but scope is generic IT/networking; mapped to closest communication/security system term with low confidence. ¦ LAN communications infrastructure is explicitly stated; mapped to Communication System & Security System (closest system taxonomy term for communications). ¦ Data highway communications for DCS are explicitly specified; mapped to communications system taxonomy. ¦ PABX is a telecommunications system; mapped to Communication System & Security System. ¦ Direct ring telephones/leased lines are part of plant communications; mapped to Communication System & Security System. ¦ PABX is a communications subsystem; taxonomy has Communications System & Security System as closest match. ¦ Explicit mention of communication systems; closest allowed System term includes communication (and security) in one taxonomy entry. ¦ Explicit security/communication system item (CCTV) stated as plant-supplied system; mapped to closest allowed System term. ¦ Client systems are named but context is integration/extension; treated as plant comms/security-related systems but ownership/scope is ambiguous. ¦ Explicit cyber security network hardware (data diode) supports plant communications/security scope; mapped to closest allowed system taxonomy term. ¦ Explicit SCADA communication links for transmitting plant variables to LDC; mapped to allowed communication/security system LV1. ¦ Telephone system is an explicit plant communication component; mapped to Communication System & Security System. ¦ Public address is explicitly included in plant communications; mapped to Communication System & Security System. ¦ Explicit plant-to-LDC communications scope; mapped to Communication System & Security System. ¦ Telecommunication systems are explicitly specified; mapped to Communication System & Security System. ¦ Telephone system is explicitly required and falls under communication systems. ¦ Explicit plant communication system mentioned; mapped to closest allowed system taxonomy term. ¦ Explicit PA communication system provided for the plant; fits communication system taxonomy. ¦ SCADA signals are explicitly mentioned; mapped to the closest allowed system category covering communications/SCADA-related functionality. ¦ Telecommunication System is explicitly named; directly fits Communication System & Security System. ¦ Chunk explicitly mentions telecommunication system (SCADA) interfaces; mapped to closest allowed system taxonomy term. ¦ SCADA is explicitly referenced; best match is Communication System & Security System in allowed system taxonomy. ¦ Telecommunication systems map to allowed Communication System & Security System. ¦ SCADA is explicitly mentioned, but the closest allowed system taxonomy bucket is broad; confirm mapping choice vs Plant Control/Instrument & Control categories. ¦ Explicit communication link; maps to Communication System & Security System. ¦ CEMS is explicitly mentioned but no direct matching System LV1 term exists in the allowed list; closest system bucket is uncertain. ¦ Communication testing across plant control/PLC networks aligns to allowed communication system term. | test_temp_R&N_ITB_chunk_298 ¦ test_temp_R&N_ITB_chunk_454 ¦ test_temp_R&N_ITB_chunk_492 ¦ test_temp_R&N_ITB_chunk_494 ¦ test_temp_R&N_ITB_chunk_501 ¦ test_temp_R&N_ITB_chunk_517 ¦ test_temp_R&N_ITB_chunk_518 ¦ test_temp_R&N_ITB_chunk_532 ¦ test_temp_R&N_ITB_chunk_534 ¦ test_temp_R&N_ITB_chunk_535 ¦ test_temp_R&N_ITB_chunk_548 ¦ test_temp_R&N_ITB_chunk_559 ¦ test_temp_R&N_ITB_chunk_560 ¦ test_temp_R&N_ITB_chunk_564 ¦ test_temp_R&N_ITB_chunk_579 ¦ test_temp_R&N_ITB_chunk_582 ¦ test_temp_R&N_ITB_chunk_585 ¦ test_temp_R&N_ITB_chunk_587 ¦ test_temp_R&N_ITB_chunk_588 ¦ test_temp_R&N_ITB_chunk_589 ¦ test_temp_R&N_ITB_chunk_590 ¦ test_temp_R&N_ITB_chunk_594 ¦ test_temp_R&N_ITB_chunk_596 ¦ test_temp_R&N_ITB_chunk_599 ¦ test_temp_R&N_ITB_chunk_601 ¦ test_temp_R&N_ITB_chunk_606 ¦ test_temp_R&N_ITB_chunk_632 ¦ test_temp_R&N_ITB_chunk_661 ¦ test_temp_R&N_ITB_chunk_772 ¦ test_temp_R&N_ITB_chunk_964
Equipment | Equipment | boiler | boiler pressure parts components ¦ boiler Plant | boiler | Chemical cleaning shall be done for boiler pressure parts components ¦ boiler Plant | p. 52 / 5 > 3 > 2 ¦ p. 276 / 11 > 7 | Medium | OK | Explicit mention of boiler pressure parts; mapped to closest allowed Equipment LV2 term 'boiler'. ¦ Explicit mention of boiler plant; closest allowed LV2 is 'boiler'. | test_temp_R&N_ITB_chunk_306 ¦ test_temp_R&N_ITB_chunk_922
System | Steam System(High Pressure) |  | Main steam ¦ steam ... systems ¦ HP steam ¦ HRSG steam and water circuit | Steam System(High Pressure) | Main steam, hot and cold reheat piping ¦ The steam and feedwater systems shall be fully automatic ¦ HP steam ¦ selected samples from the HRSG steam and water circuit | p. 52 / 5 > 3 > 3 ¦ p. 149 / 8.6.2_Gas_and_Steam_Turbines ¦ p. 231 / 10.6.1_General ¦ p. 238 / 10 > 6 > 12 | High | Review Required | Steam blowing scope explicitly includes 'Main steam' piping; mapped to HP steam system taxonomy term. ¦ Steam system is explicit but pressure level not specified; mapped to closest available steam system term. ¦ Explicit mention of HP steam terminal points; maps directly to allowed Steam System(High Pressure). ¦ HRSG steam/water circuit is explicit but pressure level is not specified; mapped to closest steam system term requiring confirmation. | test_temp_R&N_ITB_chunk_307 ¦ test_temp_R&N_ITB_chunk_552 ¦ test_temp_R&N_ITB_chunk_759 ¦ test_temp_R&N_ITB_chunk_777
System | Steam System(Hot Reheat) |  | hot ... reheat piping ¦ Hot Reheat steam | Steam System(Hot Reheat) | Main steam, hot and cold reheat piping ¦ Hot Reheat steam | p. 52 / 5 > 3 > 3 ¦ p. 231 / 10.6.1_General | High | OK | Direct mention of hot reheat piping; exact match to allowed system term. ¦ Explicit Hot Reheat steam mentioned; maps directly to Steam System(Hot Reheat). | test_temp_R&N_ITB_chunk_307 ¦ test_temp_R&N_ITB_chunk_759
System | Steam System(Cold Reheat) |  | cold reheat piping | Steam System(Cold Reheat) | Main steam, hot and cold reheat piping | p. 52 / 5 > 3 > 3 | High | OK | Direct mention of cold reheat piping; exact match to allowed system term. | test_temp_R&N_ITB_chunk_307
Equipment | Equipment | General | Stacks ¦ certified equipment ¦ Fuel Oil Unit ¦ Flow Divider Unit ¦ GT Cooling Air Filter ¦ 4S Cooling Air Filter ¦ Casing Cooling Fan ¦ GT package Ventilation fan ¦ Turning Device ¦ Air intake filter ¦ Enhanced Cooling Air Filter ¦ DC Motor Starter Panel ¦ local electrical water heaters ¦ air handling and mechanical cooling plant ¦ fire dampers ¦ roof vents or extract fans ¦ air handling units ¦ steam humidifiers ¦ electric powered steam generators ¦ self-contained air conditioning units ¦ Duplicate extract fans ¦ inertial sand filters with bleed fans ¦ traps ¦ deaerators ¦ reactor ¦ Sound attenuators ¦ local control panels ¦ self-contained air-conditioning units ¦ Air intakes ¦ sand louvres ¦ two-stage air filtration ¦ air ejector ¦ excitation equipment ¦ excitation control equipment ¦ excitation rectifier ¦ rectifier equipment ¦ field circuit breaker ¦ VT's ¦ motors | General | Surface location = Stacks ¦ Suitably certified equipment shall be used in the designated hazardous areas. ¦ Fuel Oil Unit ¦ Flow Divider Unit ¦ GT Cooling Air Filter ¦ 4S Cooling Air Filter ¦ Casing Cooling Fan ¦ GT package Ventilation fan ¦ Turning Device ¦ Air intake filter ¦ Enhanced Cooling Air Filter ¦ DC Motor Starter Panel ¦ served from local electrical water heaters ¦ provided with duty/standby air handling and mechanical cooling plant ¦ installation of the fire dampers ¦ by means of roof vents or extract fans ¦ provided with air handling units for fresh air supply ¦ cooling coils and steam humidifiers ¦ Humidification shall be by electric powered steam generators ¦ Battery rooms should be air conditioned by self-contained air conditioning units ¦ Duplicate extract fans should be provided ¦ shall have inertial sand filters with bleed fans ¦ piping, valves and traps with supports ¦ The design, manufacture and construction of the deaerators ¦ The catalyst shall be housed in a large reactor. ¦ air handling units for fresh air supply ¦ Sound attenuators shall be provided in duct systems ¦ provided with local control panels ¦ Battery rooms should be air conditioned by self-contained air-conditioning units ¦ Air intakes shall be located at maximum available height ¦ inertial sand filters with bleed fans ¦ provided with sand louvres ¦ two-stage air filtration ¦ Each air ejector shall be tested ¦ tests shall be carried out on all the excitation equipment ¦ excitation control equipment ¦ The excitation rectifier shall be type tested ¦ Routine tests in accordance with IEC 60146 shall be performed on each rectifier equipment. ¦ the field circuit breaker shall be mounted as in service ¦ polarity tests on CT's and VT's ¦ rotational tests on all motors | p. 61 / 5 > 3 > 12 ¦ p. 70, 71 / 5 > 12 ¦ p. 94 / 6.5.4_Control_instrumentation_system ¦ p. 95 / 6.5.4_Control_instrumentation_system ¦ p. 119 / 7 > 5 > 4 ¦ p. 119, 120 / 7 > 5 > 5 ¦ p. 120 / 7 > 5 > 5 ¦ p. 120, 121 / 7 > 5 > 6 ¦ p. 121 / 7 > 5 > 7 ¦ p. 224 / 10 > 4 > 1 ¦ p. 226, 227 / 10 > 5 > 3 ¦ p. 238 / 10 > 6 > 13 > 1 ¦ p. 251, 252 / 10 > 18 ¦ p. 252 / 10 > 18 ¦ p. 252 / 10 > 18 > 1 ¦ p. 260 / 11 > 2 > 10 ¦ p. 263 / 11 > 3 > 2 > 1 ¦ p. 263, 264 / 11 > 3 > 2 > 2 ¦ p. 264 / 11 > 3 > 2 > 3 ¦ p. 264, 265 / 11 > 3 > 2 > 6 ¦ p. 274 / 11 > 5 > 3 | High | Review Required | “Stacks” is an explicit plant item, but no closer allowed Equipment LV2 term (e.g., Bypass stack) is stated in the chunk. ¦ Equipment is referenced generically without a specific plant equipment type; mapped to General. ¦ Explicit item name present but no closer allowed LV2 term provided in taxonomy list. ¦ Explicit item name present but not directly listed in allowed Equipment LV2 terms. ¦ Filter is explicit but no specific Equipment LV2 for filters in provided taxonomy; mapped to General. ¦ Fan is explicit but no dedicated fan LV2 term listed; mapped to General. ¦ Ventilation fan explicit; not present as LV2 term in provided list. ¦ Explicit item name but no closer LV2 mapping available in provided Equipment list. ¦ Explicit panel item but no dedicated LV2 term in provided equipment taxonomy. ¦ Explicit equipment, but no exact LV2 term for water heater in provided Equipment taxonomy; mapped to General. ¦ Explicit equipment/plant stated but no exact LV2 term for AHU/mechanical cooling plant; mapped to General. ¦ Explicit component; not present as an Equipment LV2 term; mapped to General. ¦ Explicit ventilation equipment; not present as LV2 term; mapped to General. ¦ Explicit AHUs; no direct LV2 match; mapped to General. ¦ Explicit humidifiers; no LV2 term; mapped to General. ¦ Explicit equipment but not in LV2 list; mapped to General. ¦ Explicit equipment but no LV2 match for AC unit; mapped to General. ¦ Explicit fans; no LV2 match; mapped to General. ¦ Explicit filtration equipment; no LV2 match; mapped to General. ¦ Mechanical cooling section references cooling systems but does not name specific equipment beyond generic; this phrase appears in prior chunk—may be duplicate if kept elsewhere. ¦ Evidence phrase was not found as a normalized substring of the source chunk. ¦ Traps explicitly stated but no close equipment taxonomy term provided. ¦ Deaerators are explicitly specified, but no matching dedicated LV2 term is present in the provided Equipment taxonomy list; mapped to General. ¦ Reactor is explicit equipment but no specific LV2 term exists; categorized as General. ¦ Air handling units are mentioned explicitly but not present as a specific allowed Equipment LV2 term; mapped to General per instructions. ¦ Steam humidifiers explicitly mentioned but not available as a specific allowed Equipment LV2 term; mapped to General. ¦ Electric powered steam generators are explicitly mentioned but do not match an allowed Equipment LV2 term; mapped to General. ¦ Sound attenuators are explicit but not listed as an allowed LV2 equipment term; mapped to General. ¦ Local control panels are mentioned, but not represented in the allowed Equipment LV2 list; mapped to General. ¦ Self-contained air-conditioning units are explicit but not an allowed Equipment LV2 term; mapped to General. ¦ Extract fans are explicit but not an allowed Equipment LV2 term; mapped to General. ¦ Air intakes are mentioned but not present as an allowed Equipment LV2 term; mapped to General. ¦ Filters/fans are explicit but not in allowed Equipment LV2 list; mapped to General. ¦ Sand louvres explicitly mentioned but not an allowed Equipment LV2 term; mapped to General. ¦ Air filtration is explicit but not represented in allowed Equipment LV2 list; mapped to General. ¦ Air ejector is explicit equipment, but no exact matching Equipment LV2 term exists in the provided allowed taxonomy list; mapped to General. ¦ Excitation equipment is explicitly stated but no dedicated LV2 term exists in the provided Equipment taxonomy; mapped to General. ¦ Excitation control equipment is explicitly stated but not present as an allowed LV2 term; mapped to General. ¦ Equipment explicitly stated, but no closer LV2 term available in provided Equipment taxonomy for excitation rectifier/thyristor rectifier. ¦ Rectifier equipment explicitly stated; mapped to General due to lack of specific LV2 term. ¦ Circuit breaker explicitly stated (field circuit breaker), but no specific LV2 term for this breaker type in provided Equipment taxonomy; mapped to General. ¦ VT (Voltage Transformer) is not explicitly available as an allowed LV2 term; captured as General pending taxonomy confirmation. ¦ Motors are explicitly mentioned but no clear allowed LV2 term for motors in provided list; stored as General. | test_temp_R&N_ITB_chunk_334 ¦ test_temp_R&N_ITB_chunk_359 ¦ test_temp_R&N_ITB_chunk_419 ¦ test_temp_R&N_ITB_chunk_420 ¦ test_temp_R&N_ITB_chunk_421 ¦ test_temp_R&N_ITB_chunk_423 ¦ test_temp_R&N_ITB_chunk_479 ¦ test_temp_R&N_ITB_chunk_480 ¦ test_temp_R&N_ITB_chunk_481 ¦ test_temp_R&N_ITB_chunk_482 ¦ test_temp_R&N_ITB_chunk_483 ¦ test_temp_R&N_ITB_chunk_741 ¦ test_temp_R&N_ITB_chunk_749 ¦ test_temp_R&N_ITB_chunk_779 ¦ test_temp_R&N_ITB_chunk_825 ¦ test_temp_R&N_ITB_chunk_826 ¦ test_temp_R&N_ITB_chunk_827 ¦ test_temp_R&N_ITB_chunk_854 ¦ test_temp_R&N_ITB_chunk_868 ¦ test_temp_R&N_ITB_chunk_869 ¦ test_temp_R&N_ITB_chunk_870 ¦ test_temp_R&N_ITB_chunk_873 ¦ test_temp_R&N_ITB_chunk_915
Equipment | Equipment | AIR RECEIVER TANK | Air receivers ¦ Service air receiver tank ¦ Instrument air receiver tank ¦ Purge Air Receiver ¦ instrument air receiver tank ¦ air receiver tanks ¦ air receivers | AIR RECEIVER TANK | Air receivers ¦ Service air receiver tank ¦ Instrument air receiver tank ¦ Purge Air Receiver ¦ supplied via a dedicated instrument air line from the instrument air receiver tank ¦ Two air receiver tanks each of minimum 15 m 3 capacity shall be provided. ¦ Each air receiver shall have sufficient capacity | p. 62 / 5 > 3 > 13 ¦ p. 90, 91 / 6 > 5 > 1 ¦ p. 94 / 6.5.4_Control_instrumentation_system ¦ p. 185 / 9 > 8 ¦ p. 245, 246 / 10 > 16 > 1 ¦ p. 246 / 10 > 16 > 6 | High | OK | Direct match to allowed Equipment LV2 term AIR RECEIVER TANK. ¦ Explicit air receiver tank item. ¦ Explicit air receiver named; matches allowed LV2 term. ¦ Instrument air receiver tank explicitly referenced as supply source. ¦ Air receiver tanks explicitly specified; maps directly to AIR RECEIVER TANK. ¦ Air receivers are explicitly specified; direct match to AIR RECEIVER TANK equipment term. | test_temp_R&N_ITB_chunk_336 ¦ test_temp_R&N_ITB_chunk_412 ¦ test_temp_R&N_ITB_chunk_419 ¦ test_temp_R&N_ITB_chunk_646 ¦ test_temp_R&N_ITB_chunk_808 ¦ test_temp_R&N_ITB_chunk_813
Equipment | Equipment | Generator | Turbine generator ¦ generator rotor ¦ generators ¦ Generator ¦ Synchronous Generators for Gas Turbines and Steam Turbine ¦ GEN relative shaft vibration, GEN absolute vibration ¦ Generator parameters such as vibration, temperature, coolant flows etc. ¦ Generators ¦ turbine generators (GTGs and STGs) ¦ Air Cooled or Hydrogen cooled generators ¦ generator ¦ three phase AC generator ¦ Three phase AC generator ¦ 60Hz generators ¦ two-pole generator ¦ excitation control equipment ¦ Turbine Generator ¦ Cooling generator system (hydrogen, water or air) | Generator | Turbine generator ¦ generator rotor removal ¦ generators ¦ Generator OEM to consider the special tools required for Generator Rotor removal ¦ Synchronous Generators for Gas Turbines and Steam Turbine ¦ Main equipment refers to all GTs, HRSGs, STs, GRMS, condensers, generators ¦ GEN relative shaft vibration, GT absolute vibration, GEN absolute vibration ¦ Generator parameters such as vibration, temperature, coolant flows etc. shall be monitored ¦ Generators and Generators Neutral Grounding ¦ The turbine generators (GTGs and STGs) ¦ Air Cooled or Hydrogen cooled generators shall be provided ¦ The entire generator shall be mounted on a single fabricated frame ¦ The generator shall be provided with all required accessories ¦ A minimum of two multi-function relays shall be provided for each generator ¦ MVmotors and generators ¦ The line side connection to the generator ¦ three phase AC generator ¦ Three phase AC generator ¦ directly coupled to 60Hz generators ¦ direct coupling to a two-pole generator ¦ 11.3.1 Generators ¦ The tests shall be made with the generator excited ¦ The negative-sequence reactance ¦ The zero-sequence reactance ¦ Tests shall be performed to determine generator losses ¦ Type tests shall be carried out on the first complete excitation control equipment ¦ Routine Tests on Excitation Control Equipment ¦ Primary tests of Turbine Generator. ¦ Generator leak tests ¦ Gas and steam Turbine Cooling generator system (hydrogen, water or air) ¦ Generator | p. 62 / 5 > 3 > 13 ¦ p. 72 / 5 > 13 > 3 ¦ p. 72 / 5 > 14 ¦ p. 73 / 5 > 14 > 4 ¦ p. 79 / 6 > 1 ¦ p. 90 / 6 > 5 ¦ p. 137, 138 / 8 > 2 > 3 ¦ p. 149 / 8 > 6 > 4 ¦ p. 164, 165 / 9.4_General_Electrical_and_Control_requirements ¦ p. 167, 168 / 9.5.1_Generator ¦ p. 168, 169 / 9.5.1_Generator ¦ p. 174 / 9 > 5 > 7 ¦ p. 175 / 9 > 5 > 8 ¦ p. 196 / 9.16.1_Generator_,_Transformer,_HV_Cable,_Switchgear_and_Motor_Protection ¦ p. 204 / 9 > 19 ¦ p. 204 / 9 > 20 ¦ p. 211 / 10 > 2 > 1 ¦ p. 218 / 10 > 3 > 1 ¦ p. 218 / 10 > 3 > 2 ¦ p. 219 / 10.3.2_Condensing_Steam_Turbines ¦ p. 261 / 11 > 3 > 1 ¦ p. 263 / 11.3.1.2_Type_tests ¦ p. 265 / 11 > 3 > 2 > 8 ¦ p. 265 / 11 > 3 > 2 > 9 ¦ p. 276 / 11 > 7 ¦ p. 283 / 11 > 9 > 2 ¦ p. 288, 289 / 11.10.2_Power_Block_and_BOP_Commissioning_Tests ¦ p. 290, 291 / 11.10.2_Power_Block_and_BOP_Commissioning_Tests ¦ p. 291, 292 / 11 > 10 > 3 | High | Review Required | Item is explicit, but taxonomy does not include a dedicated “Turbine generator” LV2; closest is Generator. ¦ Direct reference to generator rotor (part of Generator equipment). ¦ Direct mention of generators. ¦ Chunk explicitly mentions Generator and generator rotor-related maintenance tools, evidencing the Generator equipment. ¦ Generators explicitly stated; mapped to closest available Equipment term 'Generator'. ¦ Explicit mention of generators as main equipment. ¦ Generator (GEN) vibration sensors are explicitly mentioned; mapped to Generator (LV2 term list includes Generator). ¦ Generator explicitly referenced. ¦ Generators explicitly listed as part of generator electrical auxiliary system. ¦ Direct mention of turbine generators. ¦ Direct generator equipment requirement. ¦ Direct mention of generator equipment. ¦ Explicit mention of generator as a plant equipment item. ¦ Generator explicitly referenced as protected equipment. ¦ Generators explicitly mentioned (MV/LV contexts). ¦ Generator explicitly referenced as the connected equipment. ¦ Explicit generator equipment. ¦ Explicit generator equipment stated. ¦ Generators explicitly specified. ¦ Generator explicitly stated. ¦ Chunk section and text explicitly address inspections/tests for generators. ¦ Evidence phrase was not found as a normalized substring of the source chunk. ¦ Chunk explicitly discusses type tests performed on the generator. ¦ Negative-sequence reactance test is for the generator under IEC 60034-4. ¦ Zero-sequence reactance determination is a generator electrical characteristic test. ¦ Chunk explicitly refers to tests determining generator losses and efficiency. ¦ Excitation control equipment is explicitly mentioned, but it is not an allowed Equipment LV2 term; mapped broadly to Generator because context is 'Generators' section. ¦ Same as above—equipment is explicit but taxonomy lacks a direct LV2 match; mapped broadly to Generator due to section context. ¦ Explicit mention of generators; maps directly to allowed Equipment LV2 'Generator'. ¦ Turbine Generator is explicitly named; closest available equipment term is Generator. ¦ Generator explicitly mentioned and is an allowed Equipment LV2 term. ¦ Generator cooling system referenced in context of gas/steam turbine package; mapped to Generator equipment. ¦ Explicit equipment name. | test_temp_R&N_ITB_chunk_336 ¦ test_temp_R&N_ITB_chunk_362 ¦ test_temp_R&N_ITB_chunk_363 ¦ test_temp_R&N_ITB_chunk_367 ¦ test_temp_R&N_ITB_chunk_379 ¦ test_temp_R&N_ITB_chunk_411 ¦ test_temp_R&N_ITB_chunk_516 ¦ test_temp_R&N_ITB_chunk_553 ¦ test_temp_R&N_ITB_chunk_603 ¦ test_temp_R&N_ITB_chunk_609 ¦ test_temp_R&N_ITB_chunk_610 ¦ test_temp_R&N_ITB_chunk_622 ¦ test_temp_R&N_ITB_chunk_624 ¦ test_temp_R&N_ITB_chunk_668 ¦ test_temp_R&N_ITB_chunk_685 ¦ test_temp_R&N_ITB_chunk_687 ¦ test_temp_R&N_ITB_chunk_701 ¦ test_temp_R&N_ITB_chunk_719 ¦ test_temp_R&N_ITB_chunk_720 ¦ test_temp_R&N_ITB_chunk_721 ¦ test_temp_R&N_ITB_chunk_859 ¦ test_temp_R&N_ITB_chunk_864 ¦ test_temp_R&N_ITB_chunk_865 ¦ test_temp_R&N_ITB_chunk_866 ¦ test_temp_R&N_ITB_chunk_867 ¦ test_temp_R&N_ITB_chunk_875 ¦ test_temp_R&N_ITB_chunk_876 ¦ test_temp_R&N_ITB_chunk_922 ¦ test_temp_R&N_ITB_chunk_939 ¦ test_temp_R&N_ITB_chunk_948 ¦ test_temp_R&N_ITB_chunk_950 ¦ test_temp_R&N_ITB_chunk_951
System | Cathodic protection system |  | cathodic protection ¦ Cathodic Protection System | Cathodic protection system | additional protection shall be applied e.g. by coating or cathodic protection ¦ If cathodic protection is used asphalt concrete surfacing won't be required. ¦ Cathodic Protection System | p. 62 / 5 > 3 > 14 ¦ p. 102, 103 / 7.2.5_Buildings,_Structures_and_Foundation_Design_Requirements ¦ p. 164, 165 / 9.4_General_Electrical_and_Control_requirements | High | OK | Explicit mention of cathodic protection; maps directly to allowed System LV1 term. ¦ Cathodic protection is explicitly mentioned as an applicable plant system; mapped directly to allowed system term. ¦ Direct mention of Cathodic Protection System; matches allowed system term. | test_temp_R&N_ITB_chunk_337 ¦ test_temp_R&N_ITB_chunk_444 ¦ test_temp_R&N_ITB_chunk_603
Equipment | Equipment | Pipe Hangers & Supports | piping support, piping hangers ¦ thrust blocks ¦ variable and constant load hangers | Pipe Hangers & Supports | the piping, piping support, piping hangers ¦ thrust blocks, which are concrete pipe thrust restraints or anchors placed up against underground pipe fittings ¦ All the variable and constant load hangers supplied for the plant piping system | p. 65, 66 / 5.6_Insulation ¦ p. 111 / 7 > 2 > 20 ¦ p. 258 / 11 > 2 > 3 | High | Review Required | Explicit mention of piping supports/hangers; matches allowed Equipment LV2 term. ¦ Thrust blocks are supports/restraints for piping; closest allowed term is Pipe Hangers & Supports, but mapping may be debatable. ¦ Explicit pipe hangers mentioned; directly matches allowed equipment term. | test_temp_R&N_ITB_chunk_343 ¦ test_temp_R&N_ITB_chunk_462 ¦ test_temp_R&N_ITB_chunk_844
System | Piping System |  | piping system ¦ Gas turbine interconnecting piping ¦ piped drainage network ¦ sewage system shall consist of a piping system ¦ pipework ¦ turbine lube oil, control oil and jacking oil piping systems ¦ plant piping system ¦ pipework systems | Piping System | corresponding piping system to which they belong ¦ Gas turbine interconnecting piping will be shop welded ¦ Floor drains shall discharge via a piped drainage network ¦ The sewage system shall consist of a piping system ¦ The supply, fabrication and erection of all pipework ¦ turbine lube oil, control oil and jacking oil piping systems ¦ plant piping system ¦ Hydrostatic testing of pipework systems | p. 66 / 5 > 7 > 2 ¦ p. 68 / 5 > 8 > 3 ¦ p. 104 / 7 > 2 > 6 ¦ p. 110 / 7 > 2 > 17 ¦ p. 257 / 11 > 2 > 3 ¦ p. 258 / 11 > 2 > 3 ¦ p. 273, 274 / 11 > 5 > 2 | High | OK | Chunk explicitly discusses piping system services/specification. ¦ Explicit mention of plant piping; mapped to allowed System term 'Piping System'. ¦ Mentions a piped drainage network as installed plant piping; closest allowed system term is Piping System. ¦ A piping system is explicitly specified as part of the sewage system; mapped to Piping System. ¦ Explicit mention of pipework scope and requirements; maps to Piping System. ¦ Explicit mention of specific piping systems; mapped to closest allowed System term 'Piping System'. ¦ Direct reference to overall plant piping system. ¦ Explicit mention of pipework systems; best-fit taxonomy System = Piping System. | test_temp_R&N_ITB_chunk_345 ¦ test_temp_R&N_ITB_chunk_350 ¦ test_temp_R&N_ITB_chunk_446 ¦ test_temp_R&N_ITB_chunk_458 ¦ test_temp_R&N_ITB_chunk_843 ¦ test_temp_R&N_ITB_chunk_844 ¦ test_temp_R&N_ITB_chunk_914
Equipment | Equipment | CONTROL VALVE | control valves ¦ Level control valve ¦ control valve actuating ¦ valve ¦ control valve ¦ Hydraulically or pneumatic operated control valves at the inlet of the turbine ¦ stop and control valves ¦ modulating automatic recirculation control valves ¦ attemperator spray water control valves ¦ feed regulating valve ¦ Feedwater tank level control valve ¦ ammonia flow control ¦ Control valves | CONTROL VALVE | proper sizing, selection, and application of all control valves ¦ Level control valve for HRSG Drums and Feedwater tank ¦ instrumentation and control valve actuating ¦ manual operation of a valve ¦ two (2) globe valves i.e. control valve and isolation valve ¦ Hydraulically or pneumatic operated control valves at the inlet of the turbine ¦ via suitable stop and control valves ¦ The control valve with its tubular valve disk ¦ The system shall include condenser, vacuum pumps, condensate extraction pumps, control valves ¦ modulating automatic recirculation control valves ¦ The attemperator spray water control valves ¦ when the control valve is closed ¦ achieved by a feed regulating valve ¦ Feedwater tank level control valve ¦ provide the ammonia flow control demand ¦ control valves ¦ All the control valves shall be performance tested ¦ Tests on control valves ¦ Control valves | p. 66, 67 / 5 > 7 > 3 ¦ p. 90, 91 / 6 > 5 > 1 ¦ p. 133, 134 / 8 > 2 > 2 > 1 ¦ p. 149 / 8.6.2_Gas_and_Steam_Turbines ¦ p. 207, 208 / 10 > 1 > 1 ¦ p. 218 / 10 > 3 > 1 ¦ p. 219 / 10.3.2_Condensing_Steam_Turbines ¦ p. 220 / 10.3.5_Turbine_Valves ¦ p. 224 / 10 > 4 ¦ p. 225, 226 / 10 > 4 > 3 ¦ p. 232, 233 / 10 > 6 > 3 ¦ p. 234 / 10 > 6 > 4 ¦ p. 235 / 10 > 6 > 6 ¦ p. 239 / 10 > 6 > 13 > 4 ¦ p. 255, 256 / 11 > 2 > 1 ¦ p. 260 / 11.2.8_Valves ¦ p. 286, 287 / 11.10.2_Power_Block_and_BOP_Commissioning_Tests ¦ p. 299 / 11.10.5_Instruments_and_Valves | High | Review Required | Control valves explicitly mentioned and specified. ¦ Explicit control valve item. ¦ Control valve actuation is explicitly mentioned; mapped to allowed equipment term CONTROL VALVE (actuator/positioner details are part of control valve package). ¦ Only generic 'valve' mention without type/service; mapping uncertain. ¦ Explicit control valve called out. ¦ Control valves explicitly identified. ¦ Control valves explicitly mentioned; mapped to closest allowed valve term. ¦ Chunk explicitly describes a control valve. ¦ Control valves explicitly listed; maps directly to CONTROL VALVE. ¦ Control valves explicitly mentioned; matches allowed LV2. ¦ Explicit control valves for spray water are stated; maps directly to CONTROL VALVE. ¦ Control valve explicitly mentioned; mapped to allowed CONTROL VALVE term. ¦ Feed regulating valve is a control valve; mapped to CONTROL VALVE term. ¦ Level control valve explicitly mentioned; mapped to CONTROL VALVE term. ¦ Flow control is described but a specific control valve is not explicitly stated; may be control logic rather than a physical valve. ¦ Control valves explicitly listed among items to be tested. ¦ Explicit mention of control valves; matches allowed LV2 term CONTROL VALVE. ¦ Control valves explicitly mentioned; matches allowed LV2 CONTROL VALVE. ¦ Direct mention; exact allowed LV2 term CONTROL VALVE exists. | test_temp_R&N_ITB_chunk_346 ¦ test_temp_R&N_ITB_chunk_412 ¦ test_temp_R&N_ITB_chunk_506 ¦ test_temp_R&N_ITB_chunk_552 ¦ test_temp_R&N_ITB_chunk_694 ¦ test_temp_R&N_ITB_chunk_719 ¦ test_temp_R&N_ITB_chunk_721 ¦ test_temp_R&N_ITB_chunk_725 ¦ test_temp_R&N_ITB_chunk_740 ¦ test_temp_R&N_ITB_chunk_745 ¦ test_temp_R&N_ITB_chunk_762 ¦ test_temp_R&N_ITB_chunk_764 ¦ test_temp_R&N_ITB_chunk_767 ¦ test_temp_R&N_ITB_chunk_785 ¦ test_temp_R&N_ITB_chunk_840 ¦ test_temp_R&N_ITB_chunk_852 ¦ test_temp_R&N_ITB_chunk_947 ¦ test_temp_R&N_ITB_chunk_967
Equipment | Equipment | SRV | Safety and relief valves ¦ Safety relief valve in the turbine exhaust line ¦ safety valves ¦ relief valves ¦ Safety Valves and Safety relief valves ¦ Pressure Safety Valves | SRV | Safety and relief valves design shall be in accordance ¦ Safety relief valve in the turbine exhaust line ¦ The safety valves shall be provided ¦ safety valves for all steam circuits shall be provided ¦ relief valves ¦ Safety Valves and Safety relief valves shall be subjected to 100% Pop up test ¦ Pressure Safety Valves | p. 67 / 5 > 7 > 3 ¦ p. 218 / 10 > 3 > 1 ¦ p. 230 / 10.6.1_General ¦ p. 234, 235 / 10 > 6 > 5 ¦ p. 255, 256 / 11 > 2 > 1 ¦ p. 260 / 11.2.8_Valves ¦ p. 299 / 11.10.5_Instruments_and_Valves | High | OK | Safety/relief valves are explicitly specified; mapped to allowed SRV. ¦ Safety relief valve explicitly identified. ¦ Safety valves explicitly required; mapped to SRV (safety relief valve) taxonomy term. ¦ Safety valves explicitly required; mapped to SRV (safety relief valve) term. ¦ Relief valves explicitly listed; closest allowed LV2 term is SRV. ¦ Safety relief valves explicitly mentioned; mapped to SRV. ¦ Pressure Safety Valves correspond to allowed term SRV (safety relief valve). | test_temp_R&N_ITB_chunk_347 ¦ test_temp_R&N_ITB_chunk_719 ¦ test_temp_R&N_ITB_chunk_755 ¦ test_temp_R&N_ITB_chunk_765 ¦ test_temp_R&N_ITB_chunk_840 ¦ test_temp_R&N_ITB_chunk_852 ¦ test_temp_R&N_ITB_chunk_967
System | Water System(Cooling Water) |  | Generator Cooling Water System ¦ Gas turbine auxiliary cooling water system ¦ spray-water cleaning system | Water System(Cooling Water) | Generator Cooling Water System ¦ Gas turbine auxiliary cooling water system shall be provided ¦ A semi-automatic high-pressure spray-water cleaning system shall be supplied | p. 67 / 5 > 7 > 3 ¦ p. 215 / 10 > 2 > 2 ¦ p. 225 / 10 > 4 > 1 > 2 | High | Review Required | System name is explicit, but taxonomy match is approximate (generator-specific cooling water mapped to Cooling Water system). ¦ Auxiliary cooling water system explicitly required; mapped to closest allowed cooling water system term. ¦ Spray-water cleaning system is explicit but not clearly a cooling water system; closest taxonomy mapping uncertain. | test_temp_R&N_ITB_chunk_347 ¦ test_temp_R&N_ITB_chunk_708 ¦ test_temp_R&N_ITB_chunk_743
System | Oil System |  | Generator Seal Oil System ¦ Back-up Fuel system ¦ seal oil systems ¦ Lubricating oil system ¦ control oil system ¦ jacking oil system ¦ Tests of oil sealing system control ¦ oil seal generator system | Oil System | Generator Seal Oil System ¦ connect the Back-up Fuel system ¦ GTG (H2&CO2 gas and seal oil systems) ¦ Lubricating oil system. ¦ A control oil system shall be supplied to control and actuate the main steam turbine inlet valves ¦ A jacking oil system shall be provided ¦ Tests of oil sealing system control ¦ and oil seal generator system | p. 67 / 5 > 7 > 3 ¦ p. 81 / 6 > 2 > 2 > 2 ¦ p. 95 / 6.5.4_Control_instrumentation_system ¦ p. 130, 131 / 8 > 2 > 2 ¦ p. 202 / 9 > 17 > 1 ¦ p. 222 / 10 > 3 > 9 ¦ p. 222 / 10 > 3 > 10 ¦ p. 288, 289 / 11.10.2_Power_Block_and_BOP_Commissioning_Tests ¦ p. 290, 291 / 11.10.2_Power_Block_and_BOP_Commissioning_Tests | High | Review Required | Explicit seal oil system; mapped to allowed Oil System. ¦ Back-up fuel system is explicitly referenced; closest System LV1 taxonomy is Oil System. ¦ Seal oil system explicitly mentioned; closest available system taxonomy is Oil System. ¦ Seal oil is an oil system; direct mapping to Oil System taxonomy. ¦ Lubricating oil system explicitly stated. ¦ Control oil system explicitly required; mapped to allowed system term 'Oil System'. ¦ Jacking oil system explicitly required; mapped to allowed system term 'Oil System'. ¦ Oil sealing system is part of oil system scope; mapped to allowed Oil System. ¦ Explicit mention of generator oil seal system maps to oil system. | test_temp_R&N_ITB_chunk_347 ¦ test_temp_R&N_ITB_chunk_385 ¦ test_temp_R&N_ITB_chunk_424 ¦ test_temp_R&N_ITB_chunk_502 ¦ test_temp_R&N_ITB_chunk_680 ¦ test_temp_R&N_ITB_chunk_732 ¦ test_temp_R&N_ITB_chunk_733 ¦ test_temp_R&N_ITB_chunk_948 ¦ test_temp_R&N_ITB_chunk_950
System | H2 Gas System |  | Generator H2 & CO2 Gas System ¦ Generator H2 & CO2 Gas Supply System ¦ H2&CO2 gas ¦ hydrogen cooling system ¦ hydrogen | H2 Gas System | Generator H2 & CO2 Gas System ¦ Generator H2 & CO2 Gas Supply System ¦ GTG (H2&CO2 gas and seal oil systems) ¦ For generators with a hydrogen cooling system ¦ Cooling generator system (hydrogen, water or air) | p. 67 / 5 > 7 > 3 ¦ p. 95 / 6.5.4_Control_instrumentation_system ¦ p. 130, 131 / 8 > 2 > 2 ¦ p. 166 / 9 > 5 > 1 ¦ p. 290, 291 / 11.10.2_Power_Block_and_BOP_Commissioning_Tests | Medium | Review Required | Chunk explicitly includes H2 & CO2 gas system; taxonomy has H2 Gas System but no explicit CO2 system term. ¦ Explicit gas supply system; mapped to closest allowed H2 Gas System due to lack of CO2/combined supply term. ¦ System is referenced as part of 'H2&CO2 gas and seal oil systems'; mapped to H2 Gas System, but combined wording also includes CO2 (no separate CO2 taxonomy term). ¦ Explicit H2 gas system reference; CO2 not available as a separate allowed system term. ¦ Gas supply system is explicitly named; mapped to closest allowed system term H2 Gas System. ¦ Hydrogen cooling is explicit, but mapping to plant-level H2 Gas System may need confirmation (could be generator-internal). ¦ Hydrogen referenced as generator cooling medium; supports hydrogen system presence. | test_temp_R&N_ITB_chunk_347 ¦ test_temp_R&N_ITB_chunk_424 ¦ test_temp_R&N_ITB_chunk_502 ¦ test_temp_R&N_ITB_chunk_607 ¦ test_temp_R&N_ITB_chunk_950
Equipment | Equipment | Electrical System | electrical equipment ¦ MCC | Electrical System | electrical equipment shall not be installed in hazardous areas ¦ MCC and controls for the complete HVAC systems | p. 70, 71 / 5 > 12 ¦ p. 122 / 7 > 5 > 10 | Medium | Review Required | Explicit mention of electrical equipment; closest available equipment taxonomy term is Electrical System. ¦ MCC is explicitly referenced but not listed as an LV2 term; mapped to closest available LV2 (Electrical System). | test_temp_R&N_ITB_chunk_359 ¦ test_temp_R&N_ITB_chunk_486
Equipment | Equipment | AIR INTAKE SYSTEM | gas turbine air intake filter ¦ fresh air intakes | AIR INTAKE SYSTEM | safe gas turbine air intake filter replacements ¦ All fresh air intakes on large central systems | p. 71 / 5 > 13 > 2 ¦ p. 121, 122 / 7 > 5 > 9 | Medium | Review Required | Direct reference to gas turbine air intake filter; mapped to closest allowed taxonomy term (AIR INTAKE SYSTEM). ¦ Fresh air intakes are explicitly mentioned; closest listed taxonomy term is AIR INTAKE SYSTEM (though it is a system-type term in the reference list). | test_temp_R&N_ITB_chunk_361 ¦ test_temp_R&N_ITB_chunk_485
Equipment | Equipment | Crane & hoist | monorail and hoists ¦ overhead cranes with main and auxiliary hooks ¦ overhead handling equipment ¦ lifting equipment ¦ cranes ¦ Overhead EOT crane(s) ¦ Cranes | Crane & hoist | shall be provided with monorail and hoists ¦ overhead cranes with main and auxiliary hooks ¦ The overhead handling equipment shall be capable of placing equipment in any area of the workshop facility. ¦ Larger items shall be stored in an adequate area with lifting equipment to load and unload ¦ Sufficient capacities of cranes shall be erected for normal maintenance ¦ Overhead EOT crane(s) as required ¦ Electrical tests on the cranes ¦ 11.3.11 Cranes ¦ cranes | p. 71 / 5 > 13 > 2 ¦ p. 74 / 5 > 16 > 1 ¦ p. 77 / 5.16.3_Stores ¦ p. 104 / 7 > 2 > 6 ¦ p. 123 / 7 > 6 > 3 ¦ p. 268 / 11 > 3 > 11 ¦ p. 270 / 11 > 3 > 12 > 4 ¦ p. 276 / 11 > 7 | High | Review Required | Direct match to crane/hoist-related equipment for maintenance access. ¦ Direct match to overhead cranes (Crane & hoist). ¦ Overhead handling equipment in a workshop is best matched to Crane & hoist. ¦ Lifting equipment for loading/unloading aligns best to Crane & hoist. ¦ Cranes are explicitly required equipment; matches allowed term Crane & hoist. ¦ Explicit overhead EOT crane is a crane/hoist equipment item in the allowed taxonomy. ¦ Chunk explicitly refers to electrical tests on cranes, which maps directly to the allowed Equipment term 'Crane & hoist'. ¦ Chunk section explicitly addresses cranes; closest allowed Equipment LV2 term is Crane & hoist. ¦ Evidence phrase was not found as a normalized substring of the source chunk. ¦ Explicit mention of cranes; maps to allowed Equipment LV2 'Crane & hoist'. | test_temp_R&N_ITB_chunk_361 ¦ test_temp_R&N_ITB_chunk_370 ¦ test_temp_R&N_ITB_chunk_375 ¦ test_temp_R&N_ITB_chunk_446 ¦ test_temp_R&N_ITB_chunk_489 ¦ test_temp_R&N_ITB_chunk_889 ¦ test_temp_R&N_ITB_chunk_894 ¦ test_temp_R&N_ITB_chunk_922
Building | Building | ST Building | Steam Turbine building ¦ Steam turbine buildings ¦ STG building ¦ Steam Turbine building structures | ST Building | The Steam Turbine building shall have overhead cranes ¦ The Steam turbine buildings shall provide protection of the equipment ¦ The water spray nozzles in STG building ¦ load bearing members of the HRSG and Steam Turbine building structures | p. 71 / 5 > 13 > 2 ¦ p. 104 / 7 > 2 > 6 ¦ p. 249 / 10 > 17 > 2 > 2 ¦ p. 258 / 11 > 2 > 4 | High | OK | Direct mention of Steam Turbine building; maps to ST Building. ¦ Explicit building identified; mapped to allowed Building lv2 ST Building. ¦ STG building explicitly mentioned; mapped to ST Building term. ¦ Direct mention of Steam Turbine building structures; matches ST Building. | test_temp_R&N_ITB_chunk_361 ¦ test_temp_R&N_ITB_chunk_446 ¦ test_temp_R&N_ITB_chunk_817 ¦ test_temp_R&N_ITB_chunk_846
Building | Building | GTG Building | turbine building ¦ Turbine House building | GTG Building | sufficient indoor laydown area in each turbine building ¦ Excitation Transformer shall be located indoor i.e. Turbine House building | p. 72 / 5 > 13 > 3 ¦ p. 170 / 9 > 5 > 2 | Low | Review Required | Turbine building is mentioned but type (GTG vs ST) is not specified; mapped to closest common turbine building term pending confirmation. ¦ Turbine House building is explicit, but taxonomy lacks 'Turbine House'; closest building term is GTG Building—needs confirmation. | test_temp_R&N_ITB_chunk_362 ¦ test_temp_R&N_ITB_chunk_613
Equipment | Equipment | Compressors | gas compressor ¦ compressors ¦ Fuel Gas Boosting Compressors ¦ Enhanced Cooling Air Compressor ¦ compressor station ¦ Compressor station ¦ compressor water washing system | Compressors | HRSG, pump, Heat exchanger, gas compressor ¦ All pumps and compressors shall be redundant ¦ Fuel Gas Boosting Compressors ¦ Enhanced Cooling Air Compressor ¦ The fuel gas system shall include fuel gas pressure reducing stations, compressor station ¦ Compressor station ¦ One mobile type of the compressor water washing system shall be provided ¦ Pumps, compressors, electrolysis units, etc. shall be provided ¦ Pumps, fans and compressors | p. 72 / 5 > 14 ¦ p. 90, 91 / 6 > 5 > 1 ¦ p. 94 / 6.5.4_Control_instrumentation_system ¦ p. 207 / 10 > 1 ¦ p. 207, 208 / 10 > 1 > 1 ¦ p. 208 / 10 > 1 > 1 ¦ p. 212 / 10 > 2 > 1 ¦ p. 242 / 10 > 12 ¦ p. 260 / 11 > 2 > 9 | High | Review Required | Direct mention of gas compressor; mapped to Compressors (closest allowed LV2 term). ¦ Compressors explicitly listed as plant equipment. ¦ Explicit compressor equipment. ¦ Explicit compressor item named; matches allowed LV2 term (Compressors). ¦ Compressor station explicitly mentioned; closest allowed equipment term is Compressors. ¦ Compressor station explicitly listed; mapped to closest available Equipment LV2 term (Compressors). ¦ Explicit compressor equipment repeatedly referenced. ¦ Washing system is explicit but taxonomy lacks a direct 'washing system' equipment term; mapped broadly to Compressors for review. ¦ Compressors explicitly mentioned; exact taxonomy term exists. ¦ Compressors explicitly mentioned and covered by allowed LV2 term Compressors. | test_temp_R&N_ITB_chunk_363 ¦ test_temp_R&N_ITB_chunk_412 ¦ test_temp_R&N_ITB_chunk_421 ¦ test_temp_R&N_ITB_chunk_693 ¦ test_temp_R&N_ITB_chunk_694 ¦ test_temp_R&N_ITB_chunk_695 ¦ test_temp_R&N_ITB_chunk_702 ¦ test_temp_R&N_ITB_chunk_796 ¦ test_temp_R&N_ITB_chunk_853
Building | Building | Workshop Building | workshop facilities ¦ Workshop ¦ Workshop Area; - o Mechanical and maintenance workshop; - o Electrical maintenance workshop; - o I&C maintenance workshop | Workshop Building | Suitable workshop facilities shall be provided complete with amenities. ¦ Social Building, Workshop and General Store ¦ 1 No. Workshop Area; - o Mechanical and maintenance workshop; - o Electrical maintenance workshop; - o I&C maintenance workshop | p. 73, 74 / 5 > 16 > 1 ¦ p. 119 / 7 > 5 > 4 ¦ p. 123 / 7 > 6 > 3 | High | OK | Explicit requirement for a workshop facility; maps directly to Workshop Building. ¦ Workshop explicitly referenced; taxonomy includes Workshop Building. ¦ Chunk explicitly specifies workshop areas/maintenance workshops within a building; closest allowed building taxonomy term is Workshop Building. | test_temp_R&N_ITB_chunk_369 ¦ test_temp_R&N_ITB_chunk_479 ¦ test_temp_R&N_ITB_chunk_489
Equipment | Equipment | Mechanical Workshop | workshop equipment | Mechanical Workshop | Contractor shall provide (as option) following workshop equipment in the Proposal | p. 73, 74 / 5 > 16 > 1 | Medium | OK | Workshop equipment list indicates mechanical workshop equipment; closest allowed LV2 term is Mechanical Workshop. | test_temp_R&N_ITB_chunk_369
Building | Building | Ware House Building | store building ¦ General Store ¦ General Stores Area; - o Store room for big tools and spare parts; - o Store room for small tools and spare parts; - o Store rooms for chemicals ¦ warehouse area | Ware House Building | A suitable store building shall be provided. ¦ Workshop and General Store ¦ 1 No. General Stores Area; - o Store room for big tools and spare parts; - o Store room for small tools and spare parts; - o Store rooms for chemicals ¦ The sprinkler system in the warehouse area | p. 76 / 5 > 16 > 3 ¦ p. 119 / 7 > 5 > 4 ¦ p. 123 / 7 > 6 > 3 ¦ p. 250 / 10 > 17 > 4 | High | Review Required | Explicit store building requirement; best match is Ware House Building. ¦ General Store implies warehouse/store; closest LV2 is Ware House Building. ¦ Chunk lists general stores and storerooms as part of the building; mapped to Ware House Building. ¦ Evidence phrase was not found as a normalized substring of the source chunk. ¦ Warehouse area explicitly mentioned; mapped to Ware House Building. | test_temp_R&N_ITB_chunk_374 ¦ test_temp_R&N_ITB_chunk_479 ¦ test_temp_R&N_ITB_chunk_489 ¦ test_temp_R&N_ITB_chunk_822
System | HVAC system |  | HVAC equipment ¦ HVAC ¦ Essential and non-essential HVAC ¦ Air conditioning ¦ heating, ventilation and air-conditioning (HVAC) systems ¦ HVAC systems ¦ Fresh air shall be supplied ¦ ductwork systems ¦ fresh air intakes on large central systems ¦ power and control cabling and containment, MCC and controls for the complete HVAC systems ¦ essential HVAC load ¦ HVAC system for control room of the container ¦ ventilating and air conditioning duct systems ¦ HVAC units and systems ¦ Fresh air ¦ cooling systems ¦ HVAC system | HVAC system | The store building shall be equipped with HVAC equipment ¦ avoid excessive HVAC ¦ Essential and non-essential HVAC shall be separate systems. ¦ Air conditioning : N+1 ¦ The Contractor shall provide all building services (electricity, telephone, computer, water, HVAC, fire protection etc.) ¦ The heating, ventilation and air-conditioning (HVAC) systems shall be installed ¦ HVAC systems shall be designed, installed and commissioned ¦ Fresh air shall be supplied for the following purposes ¦ Ductwork shall be fabricated, installed and tested ¦ All fresh air intakes on large central systems shall be provided with inertial type sand filters ¦ MCC and controls for the complete HVAC systems ¦ All relevant BOP system like HVAC ¦ The control of the HVAC shall be independent of the DCS ¦ including supply of the essential HVAC load ¦ HVAC system for control room of the container. ¦ installed in the ventilating and air conditioning duct systems ¦ All HVAC units and systems shall be provided with local control panels ¦ Fresh air shall be supplied ¦ Complete cooling systems shall be provided ¦ MCC and controls for the complete HVAC systems. ¦ HVAC system | p. 76 / 5 > 16 > 3 ¦ p. 82 / 6.2.3_Plant_Performance ¦ p. 83 / 6 > 2 > 6 ¦ p. 90, 91 / 6 > 5 > 1 ¦ p. 99 / 7 > 2 > 1 ¦ p. 118 / 7 > 5 > 1 ¦ p. 119, 120 / 7 > 5 > 5 ¦ p. 120, 121 / 7 > 5 > 6 ¦ p. 121 / 7 > 5 > 8 ¦ p. 121, 122 / 7 > 5 > 9 ¦ p. 122 / 7 > 5 > 10 ¦ p. 124, 125 / 8 ¦ p. 150 / 8 > 6 > 7 ¦ p. 201, 202 / 9 > 17 > 1 ¦ p. 202 / 9 > 17 > 1 ¦ p. 250 / 10 > 17 > 3 > 1 ¦ p. 251, 252 / 10 > 18 ¦ p. 252 / 10 > 18 ¦ p. 252 / 10 > 18 > 1 ¦ p. 252 / 10 > 18 > 2 ¦ p. 253 / 10 > 18 > 5 ¦ p. 290, 291 / 11.10.2_Power_Block_and_BOP_Commissioning_Tests | High | OK | HVAC explicitly mentioned for the store building; mapped to HVAC system. ¦ HVAC explicitly referenced; direct System LV1 mapping. ¦ Explicit statement that HVAC is implemented as separate essential/non-essential systems. ¦ Air conditioning is an HVAC system item in taxonomy. ¦ HVAC explicitly listed as a building service system. ¦ Explicit HVAC systems; direct taxonomy match. ¦ Direct reference to HVAC systems as a plant system. ¦ Fresh air requirements are part of HVAC ventilation scope; mapped to HVAC system. ¦ Chunk describes HVAC ductwork requirements (supply/extract, fire/smoke dampers) as part of HVAC duct systems. ¦ Air filtration requirements are defined for HVAC fresh air intake systems. ¦ Chunk explicitly assigns electrical/controls scope for complete HVAC systems. ¦ HVAC explicitly referenced as a BOP system. ¦ Explicit HVAC control requirement maps directly to HVAC system. ¦ HVAC load explicitly referenced as essential load supported by EDG. ¦ HVAC system explicitly stated for container control room. ¦ Explicit reference to ventilating/air conditioning duct systems; maps directly to HVAC system. ¦ Direct mention of HVAC systems as a plant system. ¦ HVAC system explicitly referenced; local control details remain within HVAC system scope. ¦ Fresh air supply/ventilation requirements are part of HVAC system scope. ¦ Mechanical cooling is within HVAC system scope. ¦ Explicit reference to complete HVAC systems with power/control scope. ¦ Explicit system name matches taxonomy. | test_temp_R&N_ITB_chunk_374 ¦ test_temp_R&N_ITB_chunk_387 ¦ test_temp_R&N_ITB_chunk_390 ¦ test_temp_R&N_ITB_chunk_412 ¦ test_temp_R&N_ITB_chunk_433 ¦ test_temp_R&N_ITB_chunk_476 ¦ test_temp_R&N_ITB_chunk_480 ¦ test_temp_R&N_ITB_chunk_482 ¦ test_temp_R&N_ITB_chunk_484 ¦ test_temp_R&N_ITB_chunk_485 ¦ test_temp_R&N_ITB_chunk_486 ¦ test_temp_R&N_ITB_chunk_492 ¦ test_temp_R&N_ITB_chunk_556 ¦ test_temp_R&N_ITB_chunk_679 ¦ test_temp_R&N_ITB_chunk_680 ¦ test_temp_R&N_ITB_chunk_820 ¦ test_temp_R&N_ITB_chunk_825 ¦ test_temp_R&N_ITB_chunk_826 ¦ test_temp_R&N_ITB_chunk_827 ¦ test_temp_R&N_ITB_chunk_828 ¦ test_temp_R&N_ITB_chunk_831 ¦ test_temp_R&N_ITB_chunk_950
Equipment | Equipment | Crane | cranes ¦ Electric overhead travelling cranes ¦ gantry crane ¦ Overhead crane | Crane | mobile plant such as fork-lift trucks, cranes, sewage tankers etc. ¦ Electric overhead travelling cranes shall be provided ¦ a single permanently installed gantry crane operating on rails ¦ mobile plant such as fork-lift trucks, cranes, sewage tankers ¦ All the assembled cranes shall be tested ¦ Overhead crane static load tests | p. 77 / 5 > 17 ¦ p. 253 / 10 > 19 ¦ p. 254 / 10.19_Electric_Overhead_Travelling_Cranes_/_Lifting_Equipment ¦ p. 254 / 10 > 20 ¦ p. 260 / 11 > 2 > 12 ¦ p. 290, 291 / 11.10.2_Power_Block_and_BOP_Commissioning_Tests | High | Review Required | Cranes explicitly listed as mobile plant. ¦ Explicit provision of overhead travelling cranes. ¦ Direct mention of permanently installed gantry crane. ¦ Mentioned as mobile plant for operation/maintenance; may be non-permanent asset rather than fixed plant equipment. ¦ Cranes explicitly referenced; direct match to allowed Equipment LV2 term 'Crane'. ¦ Explicit overhead crane referenced; mapped to Crane. | test_temp_R&N_ITB_chunk_376 ¦ test_temp_R&N_ITB_chunk_832 ¦ test_temp_R&N_ITB_chunk_833 ¦ test_temp_R&N_ITB_chunk_834 ¦ test_temp_R&N_ITB_chunk_856 ¦ test_temp_R&N_ITB_chunk_950
Building | Building | Chemical Laboratory Equipment | fully equipped laboratory | Chemical Laboratory Equipment | The Contractor shall provide a fully equipped laboratory | p. 77 / 5 > 18 | Low | Review Required | Laboratory is explicitly required, but Building LV2 taxonomy lacks a clear 'Laboratory' option; closest available term is Chemical Laboratory Equipment (which is an Equipment LV2), so mapping needs confirmation. | test_temp_R&N_ITB_chunk_377
Equipment | Equipment | Bypass stack | By-pass stack including diverter dampers horizontal and vertical sealing guillotine damper ¦ Bypass Stack ¦ bypass stacks ¦ bypass Stacks, including diverter dampers and bypass stack ¦ by-pass stacks ¦ blast stack ¦ Each bypass stack shall have a single flue stack ¦ by-pass stack dampers | Bypass stack | By-pass stack including diverter dampers ¦ - Main and Bypass Stack foundation ¦ The HRSG stacks and bypass stacks shall be equipped to online monitoring system ¦ bypass Stacks, including diverter dampers and bypass stack ¦ complete with by-pass stacks ¦ from going up the blast stack towards the heat recovery steam generators ¦ Each bypass stack shall have a single flue stack ¦ The by-pass stack dampers shall be of single blade construction | p. 79 / 6 > 1 ¦ p. 107 / 7 > 2 > 11 ¦ p. 148 / 8 > 6 > 2 ¦ p. 211 / 10 > 2 > 1 ¦ p. 213, 214 / 10.2.1_Gas_turbine_generator_package(s) ¦ p. 216 / 10 > 2 > 9 ¦ p. 236, 237 / 10 > 6 > 10 | High | Review Required | Bypass stack explicitly specified. ¦ Bypass Stack explicitly referenced. ¦ Bypass stacks explicitly referenced and directly match taxonomy. ¦ Explicit bypass stack equipment referenced. ¦ By-pass stacks explicitly required as part of GT package. ¦ Blast stack is explicitly mentioned and maps most closely to Bypass stack in allowed equipment list. ¦ Bypass stack is explicitly required and matches allowed LV2 term. ¦ Dampers are explicitly mentioned, but 'Damper' is not an allowed Equipment LV2 term; mapped broadly under Bypass stack for equipment classification. | test_temp_R&N_ITB_chunk_379 ¦ test_temp_R&N_ITB_chunk_452 ¦ test_temp_R&N_ITB_chunk_551 ¦ test_temp_R&N_ITB_chunk_701 ¦ test_temp_R&N_ITB_chunk_704 ¦ test_temp_R&N_ITB_chunk_716 ¦ test_temp_R&N_ITB_chunk_772
Equipment | Equipment | ACC | Air Cooled Condenser ¦ ACCs ¦ air cooled condenser ¦ Air cooled condenser ¦ air-cooled. condensers ¦ air-cooled condenser ¦ Air cooled condenser(s) | ACC | Air Cooled Condenser ¦ wind direction at the site will not impact the performance of the ACCs ¦ air cooled condenser ¦ - Air cooled condenser ¦ air-cooled. condensers ¦ using an air-cooled condenser ¦ Air cooled condenser(s) will be required ¦ section 6.2.1 of this Part B (Air Cooled Condenser) | p. 79 / 6 > 1 ¦ p. 80, 81 / 6 > 2 > 1 ¦ p. 90, 91 / 6 > 5 > 1 ¦ p. 107 / 7 > 2 > 11 ¦ p. 218 / 10 > 3 > 2 ¦ p. 219 / 10.3.2_Condensing_Steam_Turbines ¦ p. 224 / 10 > 4 > 1 ¦ p. 240 / 10 > 7 ¦ p. 290, 291 / 11.10.2_Power_Block_and_BOP_Commissioning_Tests | High | OK | ACC explicitly included with CST. ¦ ACC explicitly referenced as condenser technology in scope. ¦ Air cooled condenser explicitly mentioned; mapped to ACC. ¦ Air cooled condenser explicitly referenced; taxonomy term ACC. ¦ Air-cooled condensers explicitly stated. ¦ Air-cooled condenser explicitly stated. ¦ Air cooled condenser explicitly required; maps to ACC. ¦ Direct mention of Air Cooled Condenser. ¦ Explicit equipment name matches taxonomy (ACC/Air Cooled Condenser). | test_temp_R&N_ITB_chunk_379 ¦ test_temp_R&N_ITB_chunk_381 ¦ test_temp_R&N_ITB_chunk_412 ¦ test_temp_R&N_ITB_chunk_452 ¦ test_temp_R&N_ITB_chunk_720 ¦ test_temp_R&N_ITB_chunk_721 ¦ test_temp_R&N_ITB_chunk_741 ¦ test_temp_R&N_ITB_chunk_788 ¦ test_temp_R&N_ITB_chunk_950
Equipment | Equipment | GSUT | 2 winding Generator Step-up transformers ¦ GSUT ¦ generator step -up transformers ¦ Generator transformers ¦ Generator Step up Transformers ¦ generator step-up transformers ¦ step-up Transformers ¦ generator step-up transformer ¦ GSU transformer | GSUT | 2 winding Generator Step-up transformers ¦ main equipment (GTU, STU, GSUT and HRSG) ¦ cables of the generator step -up transformers to 380 kV GIS ¦ Generator transformers ¦ Generator Step up Transformers ¦ The generator step-up transformers ¦ The step-up Transformers ¦ Each Generator shall be connected to a generator step-up transformer ¦ Over fluxing protection to be included for GSU transformer | p. 79 / 6 > 1 ¦ p. 91 / 6 > 5 > 3 ¦ p. 160, 161 / 9 > 1 ¦ p. 163 / 9 > 3 ¦ p. 164, 165 / 9.4_General_Electrical_and_Control_requirements ¦ p. 175 / 9 > 6 ¦ p. 176, 177 / 9.6_Power_Transformers ¦ p. 178 / 9 > 6 > 1 ¦ p. 197 / A.1__Excitation_Transformer_Protection | High | OK | Generator step-up transformers explicitly listed; mapped to GSUT. ¦ GSUT explicitly listed as main equipment; exact taxonomy match. ¦ Explicit generator step-up transformers mentioned; GSUT is allowed equipment term. ¦ Generator transformers explicitly mentioned; mapped to closest allowed term (GSUT). ¦ Direct mention of step-up transformers; matches GSUT term. ¦ Direct mention of generator step-up transformers; mapped to GSUT allowed term. ¦ Step-up transformers explicitly mentioned; mapped to GSUT as closest allowed term. ¦ Direct mention of generator step-up transformer; GSUT is an allowed equipment term. ¦ Explicit mention of GSU transformer; maps directly to allowed Equipment term GSUT. | test_temp_R&N_ITB_chunk_379 ¦ test_temp_R&N_ITB_chunk_414 ¦ test_temp_R&N_ITB_chunk_591 ¦ test_temp_R&N_ITB_chunk_601 ¦ test_temp_R&N_ITB_chunk_603 ¦ test_temp_R&N_ITB_chunk_626 ¦ test_temp_R&N_ITB_chunk_628 ¦ test_temp_R&N_ITB_chunk_630 ¦ test_temp_R&N_ITB_chunk_670
Equipment | Equipment | HV Circuit Breakers | HV Circuit Breakers for GSU Transformers of GTGs and STG | HV Circuit Breakers | HV Circuit Breakers for GSU Transformers of GTGs and STG | p. 79 / 6 > 1 | High | OK | HV circuit breakers explicitly stated. | test_temp_R&N_ITB_chunk_379
Equipment | Equipment | CEP | Condensate extraction pumps ¦ condensate pump ¦ condensate extraction pumps ¦ Condenser Extraction Pumps (CEP) | CEP | Condensate extraction pumps and strainers ¦ water from the condensate pump shall discharge to spray nozzles ¦ The system shall include condenser, vacuum pumps, condensate extraction pumps ¦ Condenser_Extraction_Pumps ¦ Condensate extraction pumps | p. 80, 81 / 6 > 2 > 1 ¦ p. 223 / 10 > 3 > 14 ¦ p. 224 / 10 > 4 ¦ p. 225, 226 / 10 > 4 > 3 ¦ p. 260 / 11 > 2 > 9 | High | Review Required | CEP explicitly listed under ACC components. ¦ Condensate pump explicitly referenced; mapped to allowed term CEP (condensate extraction pump). ¦ Condensate extraction pumps match CEP taxonomy term. ¦ Condenser extraction pumps are explicitly specified; CEP is an allowed LV2 term. ¦ Evidence phrase was not found as a normalized substring of the source chunk. ¦ Condensate extraction pumps explicitly mentioned; mapped to CEP. | test_temp_R&N_ITB_chunk_381 ¦ test_temp_R&N_ITB_chunk_737 ¦ test_temp_R&N_ITB_chunk_740 ¦ test_temp_R&N_ITB_chunk_745 ¦ test_temp_R&N_ITB_chunk_853
System | Condensate System |  | condensate system ¦ cold end condensate recirculation system ¦ condensate bypass arrangement ¦ condensate systems ¦ condensate water system | Condensate System | the water will then be forwarded to the condensate system ¦ The hotwell tank and condensate system ¦ equipped with cold end condensate recirculation system ¦ and condensate bypass arrangement ¦ The condensate systems shall supply condensate from condenser to the deaerator. ¦ condensate water system | p. 80, 81 / 6 > 2 > 1 ¦ p. 81 / 6 > 2 > 1 ¦ p. 82, 83 / 6 > 2 > 4 ¦ p. 224 / 10 > 4 ¦ p. 285, 286 / 11.10.2_Power_Block_and_BOP_Commissioning_Tests | High | OK | Condensate system explicitly referenced as a plant system. ¦ Condensate system explicitly referenced. ¦ Condensate recirculation system explicitly stated; maps to Condensate System. ¦ Condensate bypass arrangement explicitly stated; maps to Condensate System. ¦ Explicit mention of condensate systems and their function. ¦ Condensate water system explicitly named; mapped to Condensate System. | test_temp_R&N_ITB_chunk_381 ¦ test_temp_R&N_ITB_chunk_382 ¦ test_temp_R&N_ITB_chunk_388 ¦ test_temp_R&N_ITB_chunk_740 ¦ test_temp_R&N_ITB_chunk_946
System | Bypass system |  | bypass system(s) ¦ bypass Stacks, including diverter dampers ¦ Steam turbine bypass provision ¦ start-up bypass system | Bypass system | Condensing the full capability of the steam turbine bypass system(s) ¦ bypass Stacks, including diverter dampers ¦ Steam turbine bypass provision shall be provided ¦ a suitably arranged start-up bypass system shall be used | p. 80, 81 / 6 > 2 > 1 ¦ p. 211 / 10 > 2 > 1 ¦ p. 219 / 10 > 3 > 3 ¦ p. 234, 235 / 10 > 6 > 5 | High | OK | Bypass system explicitly referenced. ¦ Bypass stack/damper arrangement supports bypass function; closest allowed system term is Bypass system. ¦ Bypass provision explicitly required; mapped to allowed system. ¦ Bypass system explicitly required for start-up/pressure excursions. | test_temp_R&N_ITB_chunk_381 ¦ test_temp_R&N_ITB_chunk_701 ¦ test_temp_R&N_ITB_chunk_722 ¦ test_temp_R&N_ITB_chunk_765
System | cooling system |  | cooling system ¦ fast cooling system (forced air cooling system) ¦ Auxiliary cooling system | cooling system | The condenser and the cooling system ¦ fast cooling system (forced air cooling system) ¦ Auxiliary cooling system | p. 80, 81 / 6 > 2 > 1 ¦ p. 220 / 10.3.5_Turbine_Valves ¦ p. 286, 287 / 11.10.2_Power_Block_and_BOP_Commissioning_Tests | Medium | OK | Cooling system explicitly mentioned; mapped to allowed System term. ¦ Explicit mention of a cooling system; mapped to closest allowed System term. ¦ Auxiliary cooling system explicitly mentioned; closest allowed term is generic 'cooling system'. | test_temp_R&N_ITB_chunk_381 ¦ test_temp_R&N_ITB_chunk_726 ¦ test_temp_R&N_ITB_chunk_947
Equipment | Equipment | Silencer | A silencer ¦ silencers ¦ Sound attenuators ¦ silencer ¦ silencer(s) ¦ intake silencing | Silencer | A silencer shall be provided on each ejector outlet ¦ equipped with silencers ¦ Sound attenuators shall be provided in duct systems ¦ inlet support system, with silencer ¦ noise-absorbing elements, silencer(s) ¦ complete with by-pass stacks, silencers ¦ air inlet filter unit and intake silencing ¦ silencers as necessary ¦ Each safety valve shall be fitted with its own vent-pipe, silencer ¦ A silencer shall be provided if applicable. ¦ provide intake filter and silencer ¦ it must be considered a silencer | p. 81 / 6 > 2 > 1 ¦ p. 85 / 6 > 3 > 3 ¦ p. 119, 120 / 7 > 5 > 5 ¦ p. 210 / 10 > 2 > 1 ¦ p. 211 / 10 > 2 > 1 ¦ p. 213, 214 / 10.2.1_Gas_turbine_generator_package(s) ¦ p. 215, 216 / 10 > 2 > 6 ¦ p. 228, 229 / 10 > 5 > 5 ¦ p. 234, 235 / 10 > 6 > 5 ¦ p. 236 / 10.6.8_Blowdown_and_Drains_Systems ¦ p. 246 / 10 > 16 > 3 ¦ p. 286, 287 / 11.10.2_Power_Block_and_BOP_Commissioning_Tests | High | Review Required | Silencer explicitly required for ejector outlet. ¦ Silencers explicitly required as installed noise attenuation equipment; direct match to allowed Equipment LV2 term. ¦ Sound attenuator aligns closest to Silencer LV2. ¦ Explicit equipment item silencer. ¦ Explicit equipment item silencer(s). ¦ Silencers explicitly listed in GT package scope. ¦ Intake silencing implies inlet silencer equipment; mapped to allowed term Silencer. ¦ Silencers explicitly listed as provided equipment; matches allowed LV2 term. ¦ Silencer explicitly included with safety valve discharge. ¦ Silencer is explicitly required. ¦ Silencer is explicitly required as part of the compressor intake package and is an allowed Equipment term. ¦ Silencer explicitly mentioned and is an allowed Equipment LV2 term. | test_temp_R&N_ITB_chunk_382 ¦ test_temp_R&N_ITB_chunk_396 ¦ test_temp_R&N_ITB_chunk_480 ¦ test_temp_R&N_ITB_chunk_700 ¦ test_temp_R&N_ITB_chunk_701 ¦ test_temp_R&N_ITB_chunk_704 ¦ test_temp_R&N_ITB_chunk_712 ¦ test_temp_R&N_ITB_chunk_752 ¦ test_temp_R&N_ITB_chunk_765 ¦ test_temp_R&N_ITB_chunk_770 ¦ test_temp_R&N_ITB_chunk_810 ¦ test_temp_R&N_ITB_chunk_947
System | Water System(Demineralised water) |  | Demineralized water ¦ Demineralised Water Storage ¦ demineralisation system ¦ demineralization ¦ demineralized water | Water System(Demineralised water) | ACC is being operated with Demineralized water ¦ Demineralised Water Storage of not less than five (5) days ¦ Demineralized water shall be used as boiler make-up water ¦ The demineralisation system shall be designed to treat water ¦ further treatment, demineralization and re-use of the water ¦ Hydrostatic tests shall be carried out with demineralized water | p. 81 / 6 > 2 > 1 ¦ p. 210 / 10.1.2_Back-up_fuel ¦ p. 228, 229 / 10 > 5 > 5 ¦ p. 240, 241 / 10 > 10 > 1 ¦ p. 243 / 10.13.2_Other_Wastewater ¦ p. 273, 274 / 11 > 5 > 2 | High | OK | Explicit use of demineralized water indicates the demin water system context. ¦ Explicit demineralised water storage referenced under water injection requirement. ¦ Direct mention of demineralized water use supports the demineralised water system. ¦ Explicitly describes demineralisation system for demineralised water. ¦ Demineralization is explicitly required as part of water re-use; maps to demineralised water system taxonomy term. ¦ Direct reference to demineralized water used for hydrostatic tests; maps to demineralised water system. | test_temp_R&N_ITB_chunk_382 ¦ test_temp_R&N_ITB_chunk_698 ¦ test_temp_R&N_ITB_chunk_752 ¦ test_temp_R&N_ITB_chunk_789 ¦ test_temp_R&N_ITB_chunk_802 ¦ test_temp_R&N_ITB_chunk_914
System | Fuel Gas Supply System |  | Plant fuel systems ¦ Fuel Connection Facility for gas ¦ Gas station | Fuel Gas Supply System | Plant fuel systems and control systems ¦ The Fuel Connection Facility for gas ¦ Gas station | p. 81 / 6 > 2 > 2 ¦ p. 81 / 6 > 2 > 2 > 1 ¦ p. 286, 287 / 11.10.2_Power_Block_and_BOP_Commissioning_Tests | Medium | Review Required | Fuel systems are explicitly referenced, but chunk does not explicitly say 'Fuel Gas Supply System' (it mentions Natural Gas and diesel). Mapping needs confirmation against project definitions. ¦ Fuel connection facility described as part of gas supply to plant; closest System LV1 is Fuel Gas Supply System. ¦ ‘Gas station’ is not an allowed taxonomy term; mapped to closest relevant allowed system Fuel Gas Supply System but needs confirmation. | test_temp_R&N_ITB_chunk_383 ¦ test_temp_R&N_ITB_chunk_384 ¦ test_temp_R&N_ITB_chunk_947
System | GAS CONTROL SYSTEM |  | control systems ¦ air gas control system | GAS CONTROL SYSTEM | Plant fuel systems and control systems ¦ air gas control system | p. 81 / 6 > 2 > 2 ¦ p. 285, 286 / 11.10.2_Power_Block_and_BOP_Commissioning_Tests | Medium | Review Required | Control systems are mentioned but not explicitly named as GAS CONTROL SYSTEM; requires confirmation. ¦ Phrase includes 'air gas control system' (unclear if typo for gas control); mapped to closest allowed term GAS CONTROL SYSTEM but needs confirmation. | test_temp_R&N_ITB_chunk_383 ¦ test_temp_R&N_ITB_chunk_946
Building | Building | General | Fuel Connection Facility for gas ¦ Steam and Gas turbines Building ¦ All buildings ¦ Switchgear and control room ¦ Hazardous Equipment and Gases Store Area ¦ Social building ¦ GIS hall | General | The Fuel Connection Facility for gas will be located ¦ - Steam and Gas turbines Building foundations if applicable ¦ All buildings shall be designed ¦ Switchgear and control room floors ¦ 1 No. Hazardous Equipment and Gases Store Area ¦ The administration building shall be combined with Social building. ¦ located directly outside the 380 kV GIS hall of the substation | p. 81 / 6 > 2 > 2 > 1 ¦ p. 107 / 7 > 2 > 11 ¦ p. 112 / 7.2.21_Architectural_Requirements ¦ p. 112 / 7 > 2 > 22 ¦ p. 123 / 7 > 6 > 4 ¦ p. 123, 124 / 7 > 6 > 5 ¦ p. 160, 161 / 9 > 1 | Medium | Review Required | Facility is explicitly stated, but no closer Building LV2 taxonomy term fits; mapped to General. ¦ Building is explicitly mentioned but does not match a specific allowed Building lv2 term (GTG/ST/HRSG/CCB/LEB etc.); mapped to General. ¦ Chunk explicitly refers to permanent plant buildings in general, without naming a specific building type from the allowed LV2 list. ¦ Switchgear room/control room is a building/room area but the closest allowed LV2 could be Electrical Building or CENTRAL CONTROL BUILDING; chunk does not explicitly name either. ¦ Area is clearly a facility, but no exact allowed building lv2 for hazardous gas/equipment store; mapped to General pending confirmation. ¦ Social building is explicit but not an available Building lv2 term; temporarily mapped to General. ¦ GIS hall is an explicit facility/area; no specific allowed building term for GIS hall, so mapped to General. | test_temp_R&N_ITB_chunk_384 ¦ test_temp_R&N_ITB_chunk_452 ¦ test_temp_R&N_ITB_chunk_464 ¦ test_temp_R&N_ITB_chunk_465 ¦ test_temp_R&N_ITB_chunk_490 ¦ test_temp_R&N_ITB_chunk_491 ¦ test_temp_R&N_ITB_chunk_591
Equipment | Equipment | Fuel Gas Compressors | gas compressors | Fuel Gas Compressors | feed water pumps, and gas compressors (if applicable) | p. 82 / 6.2.3_Plant_Performance | Medium | OK | Gas compressors explicitly mentioned; maps to Fuel Gas Compressors. | test_temp_R&N_ITB_chunk_387
System | High Pressure(HP) |  | HP steam ¦ HP casing of steam turbine | High Pressure(HP) | HP steam ¦ HP and IP casing of steam turbine | p. 82, 83 / 6 > 2 > 4 ¦ p. 258, 259 / 11 > 2 > 5 | Medium | Review Required | HP steam pressure level explicitly referenced; closest system LV1 is High Pressure(HP). ¦ HP is mentioned as casing pressure section; mapped to HP system term though context is turbine component rather than steam system. | test_temp_R&N_ITB_chunk_388 ¦ test_temp_R&N_ITB_chunk_847
Equipment | Equipment | Oil water Separator | oil drain ¦ oil separators ¦ oily water separators ¦ oily water separator ¦ oil separation | Oil water Separator | shall include an oil drain ¦ Oil contaminated water have to be treated in oil separators. ¦ Floor drains shall discharge via a piped drainage network into oily water separators. ¦ provide oil separators ¦ discharge to the oily water separator drainage system ¦ pre-treated at least by oil separators ¦ All effluents shall be treated by neutralization, oil separation and solids removal | p. 86 / 6.3.4_Water_Pollution ¦ p. 86, 87 / 6.3.4_Water_Pollution ¦ p. 104 / 7 > 2 > 6 ¦ p. 109, 110 / 7 > 2 > 16 ¦ p. 176, 177 / 9.6_Power_Transformers ¦ p. 243 / 10.13.2_Other_Wastewater ¦ p. 244 / 10 > 13 > 4 | High | Review Required | ITB explicitly mentions 'oil drain' as part of wastewater treatment; mapped to closest available equipment term (Oil water Separator) but wording is not an exact match. ¦ Direct mention of oil separators for treating oil-contaminated water; matches Oil water Separator. ¦ Explicit equipment item 'oily water separators' appears; matches allowed Equipment term Oil water Separator. ¦ Oil separators explicitly mentioned; closest allowed Equipment LV2 term is Oil water Separator. ¦ Explicit mention of oily water separator. ¦ Explicit equipment item 'oil separators' matches allowed term Oil water Separator. ¦ Oil separation is explicitly stated as a treatment step; mapped to Oil water Separator as closest allowed LV2 equipment term. | test_temp_R&N_ITB_chunk_398 ¦ test_temp_R&N_ITB_chunk_399 ¦ test_temp_R&N_ITB_chunk_446 ¦ test_temp_R&N_ITB_chunk_457 ¦ test_temp_R&N_ITB_chunk_628 ¦ test_temp_R&N_ITB_chunk_801 ¦ test_temp_R&N_ITB_chunk_804
Equipment | Equipment | Waste Water Treatment Plant | a sewage treatment plant ¦ wastewater treatment plant ¦ wastewater treatment plants ¦ evaporation pond(s) | Waste Water Treatment Plant | a sewage treatment plant ¦ The wastewater shall be delivered to the wastewater treatment plant ¦ concept for the wastewater treatment plants ¦ must be treated in an applicable wastewater treatment plant ¦ The evaporation pond(s) shall be sized sufficiently in order to accommodate all Plant effluents | p. 86 / 6.3.4_Water_Pollution ¦ p. 86, 87 / 6.3.4_Water_Pollution ¦ p. 109, 110 / 7 > 2 > 16 ¦ p. 242 / 10 > 13 ¦ p. 243 / 10.13.2_Other_Wastewater ¦ p. 244 / 10 > 13 > 4 | High | Review Required | Sewage treatment plant is explicitly required; closest allowed Equipment LV2 term is 'Sewage treatment Plant' (listed) but standardized here under wastewater-related plant term—confirm preferred normalization. ¦ Explicit mention of wastewater treatment plant used for collected wastewater treatment. ¦ Wastewater treatment plants are explicitly referenced and match allowed Equipment LV2 term. ¦ Direct mention of wastewater treatment plants; exact taxonomy term exists. ¦ Explicit mention of wastewater treatment plant matches allowed equipment term. ¦ Evaporation pond(s) are explicitly required as part of wastewater/effluent handling; closest allowed LV2 equipment term is Waste Water Treatment Plant. | test_temp_R&N_ITB_chunk_398 ¦ test_temp_R&N_ITB_chunk_399 ¦ test_temp_R&N_ITB_chunk_457 ¦ test_temp_R&N_ITB_chunk_797 ¦ test_temp_R&N_ITB_chunk_802 ¦ test_temp_R&N_ITB_chunk_804
Equipment | Equipment | Sewage treatment Plant | sewage treatment plant ¦ package type sewage treatment plant ¦ sanitary treatment plant | Sewage treatment Plant | The sewage treatment plant and its ancillary systems shall fulfil the requirements to collect, treat/clarify and discharge the domestic and sanitary waste waters streams. ¦ self-contained package type sewage treatment plant ¦ treated in a sanitary treatment plant | p. 86, 87 / 6.3.4_Water_Pollution ¦ p. 110 / 7 > 2 > 17 ¦ p. 242 / 10 > 13 > 1 | High | OK | Explicit mention of a permanent plant facility/equipment (sewage treatment plant) in operational requirements. ¦ Sewage treatment plant explicitly stated and matches allowed Equipment LV2 term. ¦ Sanitary treatment plant corresponds to sewage treatment plant; exact taxonomy term exists. | test_temp_R&N_ITB_chunk_399 ¦ test_temp_R&N_ITB_chunk_458 ¦ test_temp_R&N_ITB_chunk_798
Equipment | Equipment | Sump Pump | pumping stations ¦ permanent and/or portable sump pumps ¦ effluent sumps | Sump Pump | pumping stations must be installed in adequate numbers. ¦ by permanent and/or portable sump pumps ¦ The existing effluent sumps and effluent control system shall be used | p. 86, 87 / 6.3.4_Water_Pollution ¦ p. 109 / 7 > 2 > 15 ¦ p. 241 / 10 > 10 > 5 | High | Review Required | Pumping stations are explicitly required, but the closest allowed LV2 term is a semantic approximation (Sump Pump); taxonomy does not list 'pumping station'. ¦ Sump pumps are explicitly mentioned and match allowed Equipment LV2 term. ¦ “effluent sumps” are explicitly mentioned, but taxonomy has no direct 'sump' item; closest LV2 term available is 'Sump Pump'. | test_temp_R&N_ITB_chunk_399 ¦ test_temp_R&N_ITB_chunk_456 ¦ test_temp_R&N_ITB_chunk_794
Equipment | Equipment | Cable | cables ¦ Cable differential Protection ¦ multi-core cables ¦ internal cables, cards, feeding cables ¦ fibre Optic cables | Cable | Main equipment refers to all GTs, HRSGs, STs, GRMS, condensers, generators, main transformers, aux. transformers, major electrical equipment, cables ¦ Cable differential Protection (Redundant) as Main ¦ multi-core cables connected to the equipment ¦ torque tightening and sealing for cables. ¦ Verification of internal cables, cards, feeding cables ¦ fibre Optic cables | p. 90 / 6 > 5 ¦ p. 197, 198 / A.1__Excitation_Transformer_Protection ¦ p. 272 / 11 > 4 > 1 > 2 ¦ p. 283 / 11 > 9 > 2 ¦ p. 297 / 11.10.3_Electrical_System_Commissioning_Tests ¦ p. 297, 298 / 11.10.5_Instruments_and_Valves | High | Review Required | Explicit mention of cables as main equipment. ¦ Item is protection for cables; equipment term Cable is the closest match but the text is function-oriented rather than defining physical cable scope. ¦ Cables are explicitly referenced (multi-core cables), matching allowed Equipment term Cable. ¦ Explicit mention of cables; specific type not always stated beyond MV cables. ¦ Explicit mention of cables; closest allowed equipment term is Cable. ¦ Explicit mention of fiber optic cables; mapped to allowed equipment term Cable. | test_temp_R&N_ITB_chunk_411 ¦ test_temp_R&N_ITB_chunk_671 ¦ test_temp_R&N_ITB_chunk_908 ¦ test_temp_R&N_ITB_chunk_939 ¦ test_temp_R&N_ITB_chunk_964 ¦ test_temp_R&N_ITB_chunk_966
Equipment | Equipment | LUBE OIL SYSTEM | Lube oil pump ¦ Lubrication and control oil system | LUBE OIL SYSTEM | Lube oil pump for HP Feedwater Pump ¦ Lubrication and control oil system | p. 90, 91 / 6 > 5 > 1 ¦ p. 217 / 10 > 3 > 1 | High | Review Required | Item is a lube oil pump; taxonomy lacks 'Lube oil pump' equipment, closest match is LUBE OIL SYSTEM but category could arguably be System. ¦ Explicit system name appears and matches allowed term (listed under Equipment LV2 terms). | test_temp_R&N_ITB_chunk_412 ¦ test_temp_R&N_ITB_chunk_718
Equipment | Equipment | Cooling Tower | Cooling tower/fin fan cooler cells | Cooling Tower | Cooling tower/fin fan cooler cells | p. 90, 91 / 6 > 5 > 1 | Medium | Review Required | Combined wording includes fin fan cooler; mapped to Cooling Tower but could also be Fin Fan Cooler depending on intended scope. | test_temp_R&N_ITB_chunk_412
Equipment | Equipment | Fin Fan Cooler | fin fan cooler | Fin Fan Cooler | fin fan cooler | p. 90, 91 / 6 > 5 > 1 | High | OK | Fin fan cooler explicitly mentioned. | test_temp_R&N_ITB_chunk_412
Equipment | Equipment | flash Tank | Vacuum Flash Tank | flash Tank | Vacuum Flash Tank | p. 90, 91 / 6 > 5 > 1 | High | OK | Explicit flash tank item. | test_temp_R&N_ITB_chunk_412
Equipment | Equipment | Cartridge Filter | GT Fuel Gas Last Chance Filter ¦ Fuel Gas Last Chance Filter ¦ filter systems ¦ Redundant Coalescing Filter/Moisture Separator (2x100%) ¦ A strainer ¦ Final filters ¦ A filter/strainer ¦ Duplex filters ¦ filters ¦ strainers ¦ A basket type strainer ¦ outlet filters | Cartridge Filter | GT Fuel Gas Last Chance Filter ¦ Equipment = Fuel Gas Last Chance Filter ¦ knockout drum and filter systems ¦ Redundant Coalescing Filter/Moisture Separator (2x100%) ¦ A strainer shall be installed upstream ¦ Final filters if required ¦ A filter/strainer shall be fitted upstream ¦ Duplex filters and coolers shall be provided ¦ coolers and filters ¦ drain tank and strainers at ejector steam inlets ¦ A strainer with large surface area ¦ A basket type strainer shall be fitted at pump inlet ¦ air dryers together with outlet filters | p. 90, 91 / 6 > 5 > 1 ¦ p. 93 / 6.5.4_Control_instrumentation_system ¦ p. 207 / 10 > 1 ¦ p. 207, 208 / 10 > 1 > 1 ¦ p. 208 / 10 > 1 > 1 ¦ p. 209 / 10 > 1 > 2 ¦ p. 221 / 10 > 3 > 7 ¦ p. 222 / 10 > 3 > 9 ¦ p. 224 / 10 > 4 > 1 ¦ p. 226 / 10 > 4 > 3 ¦ p. 227 / 10 > 5 > 4 ¦ p. 246 / 10 > 16 > 5 | Medium | Review Required | Filter explicitly stated; mapped to closest available filter equipment term (Cartridge Filter). ¦ Last chance filter explicitly listed; closest allowed LV2 term is Cartridge Filter. ¦ Filter type not specified; mapped to closest available filter equipment term. ¦ Coalescing filter explicitly stated; mapped to closest LV2 filter term. ¦ Strainer is a filter-type device; mapped to closest LV2 filter term. ¦ Explicit filters; mapped to closest LV2 filter term. ¦ Filter/strainer explicitly stated; mapped to closest filter LV2 term. ¦ Filters explicitly mentioned; mapped to closest available filter equipment term. ¦ Strainers are explicit but taxonomy lacks 'Strainer'; mapping to Cartridge Filter may be inaccurate. ¦ Strainer is explicit but ‘Strainer’ is not an allowed LV2; closest filtration LV2 listed is ‘Cartridge Filter’ (may be incorrect). ¦ Strainer is explicit but not an available LV2 term; closest available equipment category is Cartridge Filter (broader filtration item). ¦ Filters are explicitly mentioned but type is not specified; mapped to closest available filter LV2 term (Cartridge Filter). | test_temp_R&N_ITB_chunk_412 ¦ test_temp_R&N_ITB_chunk_418 ¦ test_temp_R&N_ITB_chunk_693 ¦ test_temp_R&N_ITB_chunk_694 ¦ test_temp_R&N_ITB_chunk_695 ¦ test_temp_R&N_ITB_chunk_697 ¦ test_temp_R&N_ITB_chunk_730 ¦ test_temp_R&N_ITB_chunk_732 ¦ test_temp_R&N_ITB_chunk_741 ¦ test_temp_R&N_ITB_chunk_746 ¦ test_temp_R&N_ITB_chunk_750 ¦ test_temp_R&N_ITB_chunk_812
Equipment | Equipment | Water Treatment Plant | DM plant ¦ water treatment plant ¦ Water Treatment Plant ¦ Demineralization plant ¦ WTP | Water Treatment Plant | DM plant : N+1 stream ¦ water treatment plant ¦ 10.10 Water Treatment Plant ¦ A water treatment plant shall be supplied to provide all the demineralised water requirements of the Plant ¦ The Water Treatment Plant will be supplied with proprietary, purpose-designed systems ¦ The reject water of the Water Treatment Plant will be eliminated ¦ Demineralization plant ¦ PLC around the plant WTP | p. 90, 91 / 6 > 5 > 1 ¦ p. 127, 128 / 8.1_Operational_Philosophy ¦ p. 240 / 10 > 7 ¦ p. 240, 241 / 10 > 10 > 1 ¦ p. 241, 242 / 10 > 10 > 6 ¦ p. 243 / 10.13.2_Other_Wastewater ¦ p. 290, 291 / 11.10.2_Power_Block_and_BOP_Commissioning_Tests ¦ p. 297 / 11.10.3_Electrical_System_Commissioning_Tests | High | OK | DM (demineralization) plant corresponds to water treatment facilities; mapped to Water Treatment Plant. ¦ Water treatment plant explicitly mentioned as packaged plant subsystem. ¦ Directly lists Water Treatment Plant. ¦ Explicit requirement for a water treatment plant. ¦ Direct mention of Water Treatment Plant; exact taxonomy term exists. ¦ Explicit mention of Water Treatment Plant matches allowed equipment term. ¦ Demineralization plant is a water treatment facility; closest allowed equipment term is Water Treatment Plant. ¦ WTP acronym commonly denotes Water Treatment Plant; mapped to allowed term but acronym-only evidence reduces confidence. | test_temp_R&N_ITB_chunk_412 ¦ test_temp_R&N_ITB_chunk_497 ¦ test_temp_R&N_ITB_chunk_788 ¦ test_temp_R&N_ITB_chunk_789 ¦ test_temp_R&N_ITB_chunk_795 ¦ test_temp_R&N_ITB_chunk_802 ¦ test_temp_R&N_ITB_chunk_950 ¦ test_temp_R&N_ITB_chunk_964
Equipment | Equipment | Air Compressor | Air compressors with after coolers ¦ Purge Air Compressor ¦ GT Enhanced Cooling Air Compressor ¦ air compressors ¦ compressors ¦ Gas turbine air compressor ¦ air dryers | Air Compressor | Air compressors with after coolers ¦ Purge Air Compressor ¦ GT Enhanced Cooling Air Compressor ¦ consisting of air compressors, air receivers, air driers, air filters ¦ The compressors shall be heavy duty ¦ Gas turbine air compressor ¦ Air dryers tests | p. 90, 91 / 6 > 5 > 1 ¦ p. 94 / 6.5.4_Control_instrumentation_system ¦ p. 137, 138 / 8 > 2 > 3 ¦ p. 245, 246 / 10 > 16 > 1 ¦ p. 246 / 10 > 16 > 3 ¦ p. 288, 289 / 11.10.2_Power_Block_and_BOP_Commissioning_Tests | High | Review Required | Explicit air compressor equipment. ¦ Explicit compressor item named. ¦ Air compressor is explicitly named; mapped to Air Compressor. ¦ Air compressors are explicitly required; maps directly to Air Compressor. ¦ Explicit compressor units described; maps directly to Air Compressor equipment term. ¦ Air compressor explicitly mentioned; mapped to allowed LV2 Air Compressor. ¦ Air dryers are mentioned but not in allowed equipment list as 'Dryer'; closest is Air Compressor, but mapping is uncertain. | test_temp_R&N_ITB_chunk_412 ¦ test_temp_R&N_ITB_chunk_419 ¦ test_temp_R&N_ITB_chunk_516 ¦ test_temp_R&N_ITB_chunk_808 ¦ test_temp_R&N_ITB_chunk_810 ¦ test_temp_R&N_ITB_chunk_948
Equipment | Equipment | CO2 rack & manifold station for each GT | CO2 rack & manifold station for each GT | CO2 rack & manifold station for each GT | CO2 rack & manifold station for each GT | p. 90, 91 / 6 > 5 > 1 | High | OK | Exact equipment term exists in taxonomy and is explicitly stated. | test_temp_R&N_ITB_chunk_412
Equipment | Equipment | CO2 rack & manifold station for each ST | CO2 rack & manifold station for each ST | CO2 rack & manifold station for each ST | CO2 rack & manifold station for each ST | p. 90, 91 / 6 > 5 > 1 | High | OK | Exact equipment term exists in taxonomy and is explicitly stated. | test_temp_R&N_ITB_chunk_412
Equipment | Equipment | N2 bottle rack | N2 rack & manifold station ¦ H2 bottle clusters (each cluster has 20 cylinders) | N2 bottle rack | N2 rack & manifold station ¦ H2 bottle clusters (each cluster has 20 cylinders) | p. 90, 91 / 6 > 5 > 1 ¦ p. 242 / 10 > 12 | Medium | Review Required | N2 rack & manifold station corresponds to nitrogen bottle rack/manifold; mapped to closest available term. ¦ Bottle clusters are explicitly stated but taxonomy lacks an H2 bottle rack term; nearest is N2 bottle rack though gas differs. | test_temp_R&N_ITB_chunk_412 ¦ test_temp_R&N_ITB_chunk_796
Equipment | Equipment | H2 generator | H2 generator | H2 generator | H2 generator : 2 x 100% | p. 90, 91 / 6 > 5 > 1 | High | OK | Explicit H2 generator equipment. | test_temp_R&N_ITB_chunk_412
System | DC System |  | DC-system ¦ DC Source ¦ DC Distribution System for GT Auxiliary ¦ DC auxiliary energy back-up systems ¦ DC power ¦ 220VDC power ¦ DC and UPS systems ¦ two (2) DC external power supplies ¦ DC and UPS system earthing ¦ two independent DC sources ¦ DC systems ¦ DC system ¦ DC System ¦ Safe AC and DC supply ¦ DC illuminated exit signs | DC System | DC-system, UPS- system ¦ two redundant DC Source ¦ DC Distribution System for GT Auxiliary ¦ Redundant AC, Safe AC and DC auxiliary energy back-up systems ¦ designed based on DC power ¦ Distribution of 220VDC power ¦ The DCS shall also monitor the DC and UPS systems. ¦ For control, signalling and measuring systems two (2) DC external power supplies shall be provided from separate sources ¦ DC and UPS system earthing shall be supplied as appropriate to the proposed equipment. ¦ fed by two coupling diodes connected to two independent DC sources ¦ Control and alarm facilities for the Plant electrical MV, LV and DC systems shall be provided. ¦ such as Emergency drives, UPS, DC system and Emergency lighting ¦ UPS and DC System ¦ Safe AC and DC supply ¦ DC illuminated exit signs ¦ DC system and batteries | p. 91 / 6 > 5 > 3 ¦ p. 93 / 6.5.4_Control_instrumentation_system ¦ p. 95 / 6.5.4_Control_instrumentation_system ¦ p. 127, 128 / 8.1_Operational_Philosophy ¦ p. 129, 130 / 8 > 2 ¦ p. 146, 147 / 8 > 2 > 17 ¦ p. 149 / 8 > 6 > 4 ¦ p. 183 / 9.7_Switchgear ¦ p. 186 / 9 > 9 ¦ p. 196 / 9 > 16 > 1 ¦ p. 200, 201 / 9 > 16 > 6 ¦ p. 201, 202 / 9 > 17 > 1 ¦ p. 205 / 9 > 23 ¦ p. 211 / 10 > 2 > 1 ¦ p. 251 / 10.17.4_Auxiliary_Fire_Protection_Equipment ¦ p. 291, 292 / 11 > 10 > 3 ¦ p. 295 / 11 > 10 > 3 | High | Review Required | DC-system explicitly named as part of redundant auxiliary services concept; maps directly to DC System. ¦ Redundant DC source referenced; maps to DC System. ¦ Explicit DC distribution system; matches allowed DC System. ¦ DC auxiliary backup system explicitly stated. ¦ Explicit requirement for DC power basis for control cabinets aligns to DC System. ¦ Explicit 220VDC distribution; matches allowed System term DC System. ¦ DC system explicitly referenced. ¦ DC power supplies for control/signalling/measuring indicate DC system provision; closest allowed system term is DC System. ¦ DC system explicitly mentioned in context of earthing. ¦ Explicit mention of redundant DC sources feeding protection cubicles. ¦ DC systems explicitly identified as part of plant electrical control/alarm scope. ¦ DC system explicitly listed as part of emergency shutdown loads. ¦ DC system explicitly mentioned. ¦ DC supply explicitly referenced; mapped to DC System. ¦ Exit signs explicitly stated as DC-illuminated, implying DC supply; mapping to DC System may be broader than intended and needs confirmation. ¦ Explicit DC system referenced. ¦ Direct system term present and matches allowed System LV1. | test_temp_R&N_ITB_chunk_414 ¦ test_temp_R&N_ITB_chunk_417 ¦ test_temp_R&N_ITB_chunk_423 ¦ test_temp_R&N_ITB_chunk_497 ¦ test_temp_R&N_ITB_chunk_500 ¦ test_temp_R&N_ITB_chunk_545 ¦ test_temp_R&N_ITB_chunk_553 ¦ test_temp_R&N_ITB_chunk_641 ¦ test_temp_R&N_ITB_chunk_648 ¦ test_temp_R&N_ITB_chunk_667 ¦ test_temp_R&N_ITB_chunk_678 ¦ test_temp_R&N_ITB_chunk_679 ¦ test_temp_R&N_ITB_chunk_691 ¦ test_temp_R&N_ITB_chunk_701 ¦ test_temp_R&N_ITB_chunk_823 ¦ test_temp_R&N_ITB_chunk_951 ¦ test_temp_R&N_ITB_chunk_954
System | UPS System |  | UPS- system ¦ UPS ¦ UPS system ¦ UPS power ¦ DC and UPS systems ¦ UPS systems ¦ DC and UPS system earthing | UPS System | DC-system, UPS- system ¦ UPS shall be provided with N+ 1 redundancy. ¦ UPS and DC system to share the common battery bank ¦ UPS power for MMI equipment and printers ¦ The DCS shall also monitor the DC and UPS systems. ¦ fed by the most reliable power source of the plants such as UPS ¦ 380 or 400 V/220 or 230 V UPS systems ¦ DC and UPS system earthing shall be supplied as appropriate to the proposed equipment. ¦ Control, monitoring and protection of auxiliary power distribution (LV, DC, UPS) ¦ such as Emergency drives, UPS, DC system and Emergency lighting ¦ UPS and DC System ¦ for complete UPS system including DC batteries ¦ UPS | p. 91 / 6 > 5 > 3 ¦ p. 92 / 6.5.3_Electrical_System ¦ p. 127, 128 / 8.1_Operational_Philosophy ¦ p. 129, 130 / 8 > 2 ¦ p. 149 / 8 > 6 > 4 ¦ p. 159 / 8 > 14 > 5 ¦ p. 182, 183 / 9.7_Switchgear ¦ p. 186 / 9 > 9 ¦ p. 200, 201 / 9 > 16 > 6 ¦ p. 201, 202 / 9 > 17 > 1 ¦ p. 205 / 9 > 23 ¦ p. 271 / 11 > 3 > 14 ¦ p. 291, 292 / 11 > 10 > 3 | High | OK | UPS system explicitly named; maps directly to UPS System. ¦ UPS explicitly referenced; maps directly to UPS System. ¦ UPS system explicitly stated. ¦ Explicit UPS power requirement aligns directly to UPS System taxonomy. ¦ UPS system explicitly referenced. ¦ UPS is explicitly referenced as the supply source; mapped to UPS System. ¦ Explicit UPS systems; maps exactly to UPS System. ¦ UPS system explicitly mentioned in context of earthing. ¦ UPS explicitly included in auxiliary power distribution control/monitoring/protection. ¦ UPS explicitly listed as part of emergency shutdown loads. ¦ UPS system explicitly mentioned. ¦ Explicit mention of 'UPS system'; directly matches allowed System LV1 term 'UPS System'. ¦ Explicit UPS referenced; mapped to UPS System. | test_temp_R&N_ITB_chunk_414 ¦ test_temp_R&N_ITB_chunk_415 ¦ test_temp_R&N_ITB_chunk_497 ¦ test_temp_R&N_ITB_chunk_500 ¦ test_temp_R&N_ITB_chunk_553 ¦ test_temp_R&N_ITB_chunk_588 ¦ test_temp_R&N_ITB_chunk_640 ¦ test_temp_R&N_ITB_chunk_648 ¦ test_temp_R&N_ITB_chunk_678 ¦ test_temp_R&N_ITB_chunk_679 ¦ test_temp_R&N_ITB_chunk_691 ¦ test_temp_R&N_ITB_chunk_900 ¦ test_temp_R&N_ITB_chunk_951
Equipment | Equipment | LV Switchgear | LV- distributions ¦ GT AC DB ¦ DC DB ¦ LV switchgears ¦ MV/LV switchgears ¦ The LV (30 or 400 V) switchgears ¦ Low voltage switchgear ¦ Incoming cables to switchgear- below 1000V ¦ associated switchgear ¦ Form 3b switchgear assemblies ¦ LV switchgear ¦ Low-Voltage Switchgear ¦ low voltage (LV) switchgears ¦ LV AC electrical systems ¦ LV switchboards, distribution boards, local control panels ¦ MV and LV switchgears ¦ low voltage switchgear ¦ switchboards | LV Switchgear | MV - distributions, LV- distributions ¦ GT AC DB ¦ DC DB ¦ all & LV switchgears shall be minimum IP41 ¦ LV switchgears shall comply with IEC 61641 ¦ Minimum spare breakers and panel to be provided at MV/LV switchgears ¦ LV switchgears are not required differential bus bar protection and arc detection. ¦ The LV (30 or 400 V) switchgears will have two sections with a bus coupler. ¦ Low voltage switchgear shall comprise IEC 61439 and IEC 60947 series type tested switchgear and control gear assemblies ¦ Incoming cables to switchgear- below 1000V ¦ between emergency diesel generator and associated switchgear ¦ Form 3b switchgear assemblies ¦ Multifunctional digital protection equipment shall be provided for: ... LV switchgear protection ¦ iii. Low-Voltage Switchgear ¦ Incomers and couplers of all main low voltage (LV) switchgears ¦ MV and LV AC electrical systems (excluding LV sub-distribution systems) ¦ LV switchboards, distribution boards, local control panels ¦ Electrical auxiliary systems such as MV and LV switchgears ¦ IEC 61439 series for low voltage switchgear ¦ After erection of the batteries/chargers and switchboards | p. 91 / 6 > 5 > 3 ¦ p. 94 / 6.5.4_Control_instrumentation_system ¦ p. 95 / 6.5.4_Control_instrumentation_system ¦ p. 165 / 9.4_General_Electrical_and_Control_requirements ¦ p. 181 / 9 > 7 ¦ p. 182 / 9.7_Switchgear ¦ p. 182, 183 / 9.7_Switchgear ¦ p. 183 / 9.7_Switchgear ¦ p. 184, 185 / 9 > 7 > 1 > 2 ¦ p. 191 / 9 > 12 ¦ p. 192, 193 / 9.12_Cabling_and_Cable_Installation ¦ p. 193 / 9.12_Cabling_and_Cable_Installation ¦ p. 195, 196 / 9 > 16 > 1 ¦ p. 197, 198 / A.1__Excitation_Transformer_Protection ¦ p. 198, 199 / 9.16.2_Protection_Relays_and_Digital_Fault_Recording ¦ p. 200, 201 / 9 > 16 > 6 ¦ p. 204 / 9 > 19 ¦ p. 211 / 10 > 2 > 1 ¦ p. 267 / 11 > 3 > 8 > 1 ¦ p. 267 / 11 > 3 > 8 > 2 ¦ p. 273 / 11 > 4 > 3 > 1 | High | Review Required | LV distributions referenced; closest allowed equipment term is LV Switchgear. ¦ AC distribution board mentioned; DB not in allowed LV2, closest is LV Switchgear but voltage not explicit. ¦ DC distribution board mentioned; DB not in allowed LV2, mapped to closest switchgear term. ¦ Explicit LV switchgear requirement stated. ¦ Explicit LV switchgear requirement. ¦ Both MV and LV switchgears referenced together; mapping to a single LV2 term is ambiguous (MV SWGR and LV Switchgear both applicable). ¦ Direct mention of LV switchgears; maps exactly to allowed LV Switchgear. ¦ Mentions MV/LV switchgears together; LV Switchgear is explicitly included, but combined reference reduces specificity. ¦ Explicit LV switchgear equipment described. ¦ Switchgear implied; mapped to LV Switchgear based on below 1000V. ¦ Switchgear mentioned without voltage class; LV Switchgear chosen as closest common mapping but not explicit. ¦ Form 3b is a common LV switchgear assembly form; mapped to LV Switchgear though voltage not explicitly stated. ¦ LV switchgear explicitly referenced in protection scope. ¦ Evidence phrase was not found as a normalized substring of the source chunk. ¦ Explicit equipment named; matches allowed Equipment term LV SWGR/LV Switchgear. ¦ LV switchgears explicitly listed as covered by FMS. ¦ LV AC electrical systems is explicit but broader than LV switchgear; mapped to closest equipment term—confirm. ¦ LV switchboards/boards/panels are within LV Switchgear category. ¦ Explicit LV switchgears mentioned. ¦ Explicit mention of low voltage switchgear; matches allowed LV2 term. ¦ Explicit mention of low voltage switchgear for routine tests; matches allowed LV2 term. ¦ Switchboards explicitly mentioned; closest allowed LV2 term is LV Switchgear. | test_temp_R&N_ITB_chunk_414 ¦ test_temp_R&N_ITB_chunk_422 ¦ test_temp_R&N_ITB_chunk_423 ¦ test_temp_R&N_ITB_chunk_605 ¦ test_temp_R&N_ITB_chunk_637 ¦ test_temp_R&N_ITB_chunk_638 ¦ test_temp_R&N_ITB_chunk_639 ¦ test_temp_R&N_ITB_chunk_640 ¦ test_temp_R&N_ITB_chunk_641 ¦ test_temp_R&N_ITB_chunk_644 ¦ test_temp_R&N_ITB_chunk_659 ¦ test_temp_R&N_ITB_chunk_661 ¦ test_temp_R&N_ITB_chunk_662 ¦ test_temp_R&N_ITB_chunk_666 ¦ test_temp_R&N_ITB_chunk_671 ¦ test_temp_R&N_ITB_chunk_674 ¦ test_temp_R&N_ITB_chunk_678 ¦ test_temp_R&N_ITB_chunk_685 ¦ test_temp_R&N_ITB_chunk_701 ¦ test_temp_R&N_ITB_chunk_884 ¦ test_temp_R&N_ITB_chunk_885 ¦ test_temp_R&N_ITB_chunk_911
Equipment | Equipment | DC & UPS | GT MCC ¦ Battery& Charger ¦ Rectifier / Battery Chargers, Batteries and Inverters ¦ DC rectifiers and inverters (UPS) ¦ direct Current (DC)... UPS... Nickle Cadmium batteries ¦ DC ¦ DC Power cables ¦ charger panels ¦ chargers | DC & UPS | GT MCC shall have the redundant / double incoming CB ¦ Battery& Charger ¦ Rectifier / Battery Chargers, Batteries and Inverters ¦ DC rectifiers and inverters (UPS) shall be minimum IP31 ¦ Redundant (2 x 100%) direct Current (DC) and redundant (2 x 100%) with Nickle Cadmium batteries ¦ MV, LV , DC, and control cables shall be to be laid on cable racks or trays ¦ DC Power cables ¦ DC batteries and charger panels ¦ After erection of the batteries/chargers and switchboards | p. 91 / 6 > 5 > 3 ¦ p. 95 / 6.5.4_Control_instrumentation_system ¦ p. 164, 165 / 9.4_General_Electrical_and_Control_requirements ¦ p. 165 / 9.4_General_Electrical_and_Control_requirements ¦ p. 187 / 9 > 10 ¦ p. 191 / 9 > 12 ¦ p. 268 / 11 > 3 > 10 ¦ p. 273 / 11 > 4 > 3 > 1 | High | Review Required | MCC is explicitly mentioned but MCC is not an allowed LV2 term; mapped to closest available electrical distribution-related term (DC & UPS) requires review. ¦ Charger not separately available as LV2; closest electrical package term is DC&UPS. ¦ Rectifiers/chargers/inverters are DC/UPS-related; closest allowed LV2 term is DC&UPS. ¦ UPS explicitly mentioned; mapped to allowed term DC & UPS. ¦ Explicit DC/UPS equipment and batteries described as plant electrical package. ¦ DC is explicitly mentioned; closest allowed LV2 term covering DC supply equipment is 'DC & UPS'. ¦ DC cables are explicit; closest allowed LV2 term covering DC scope is DC&UPS. ¦ Charger panels are part of DC supply equipment; closest allowed LV2 term covering chargers is 'DC & UPS'. ¦ Chargers are explicitly mentioned; mapped to closest allowed LV2 term DC&UPS. | test_temp_R&N_ITB_chunk_414 ¦ test_temp_R&N_ITB_chunk_423 ¦ test_temp_R&N_ITB_chunk_603 ¦ test_temp_R&N_ITB_chunk_605 ¦ test_temp_R&N_ITB_chunk_650 ¦ test_temp_R&N_ITB_chunk_658 ¦ test_temp_R&N_ITB_chunk_659 ¦ test_temp_R&N_ITB_chunk_888 ¦ test_temp_R&N_ITB_chunk_911
Equipment | Equipment | Battery | Battery ¦ Battery Chargers ¦ Battery& Charger ¦ Each battery ¦ battery ¦ substation's batteries ¦ Batteries ¦ battery system ¦ Nickle Cadmium batteries ¦ Storage batteries used as source of power of emergency lights ¦ DC batteries ¦ Storage batteries ¦ batteries | Battery | DC System contains 2 x 100 % Battery ¦ 2 x 100 % Battery Chargers ¦ Battery& Charger ¦ Each battery shall be able to supply the 100% loads for one (1) hour ¦ The emergency warning system will be supplied with an UPS, battery and standby power supply ¦ Powered by the substation's batteries ¦ Rectifier / Battery Chargers, Batteries and Inverters ¦ chargers of the battery system ¦ Nickle Cadmium batteries rated for standby period of at least 1 hour ¦ Storage batteries used as source of power of emergency lights ¦ -Battery and system sizing ¦ DC batteries and charger panels shall be type and routine tested ¦ UPS system including DC batteries ¦ After erection of the batteries/chargers and switchboards ¦ First charging of the batteries ¦ batteries ¦ DC system and batteries | p. 92 / 6.5.3_Electrical_System ¦ p. 95 / 6.5.4_Control_instrumentation_system ¦ p. 127, 128 / 8.1_Operational_Philosophy ¦ p. 144 / 8 > 2 > 8 ¦ p. 159 / 8 > 14 > 4 ¦ p. 164, 165 / 9.4_General_Electrical_and_Control_requirements ¦ p. 182, 183 / 9.7_Switchgear ¦ p. 187 / 9 > 10 ¦ p. 194, 195 / 9 > 15 ¦ p. 205 / 9 > 23 ¦ p. 268 / 11 > 3 > 10 ¦ p. 271 / 11 > 3 > 14 ¦ p. 272 / 11.3.16_Lighting_and_Small_Power_Installation ¦ p. 273 / 11 > 4 > 3 > 1 ¦ p. 273 / 11 > 4 > 3 > 2 ¦ p. 276 / 11 > 7 ¦ p. 291, 292 / 11 > 10 > 3 ¦ p. 295 / 11 > 10 > 3 | High | Review Required | Battery explicitly listed as DC system component; exact taxonomy match. ¦ Battery chargers are explicitly mentioned but 'Battery Charger' is not an allowed LV2 term; closest is Battery, needs review. ¦ Battery explicitly referenced (with charger). ¦ Batteries explicitly required as physical equipment. ¦ Battery explicitly mentioned as part of the supplied power sources. ¦ Substation batteries are explicitly referenced as a power source. ¦ Batteries explicitly listed; matches allowed term Battery. ¦ Battery system explicitly referenced; maps to allowed Battery. ¦ Battery type and duty explicitly stated. ¦ Explicit storage batteries as equipment. ¦ Battery explicitly mentioned. ¦ Explicit mention of DC batteries; matches allowed LV2 term 'Battery'. ¦ Explicit mention of DC batteries; directly matches allowed Equipment LV2 term 'Battery'. ¦ Explicit mention of storage batteries; directly matches allowed Equipment LV2 term 'Battery'. ¦ Explicit mention of batteries; Battery is an allowed LV2 term. ¦ Explicit commissioning activities for batteries; Battery is an allowed LV2 term. ¦ Explicit mention of batteries as tested electrical equipment; maps directly to allowed Equipment LV2 'Battery'. ¦ Explicit batteries referenced. ¦ Direct equipment term present and matches allowed LV2. | test_temp_R&N_ITB_chunk_415 ¦ test_temp_R&N_ITB_chunk_423 ¦ test_temp_R&N_ITB_chunk_497 ¦ test_temp_R&N_ITB_chunk_536 ¦ test_temp_R&N_ITB_chunk_587 ¦ test_temp_R&N_ITB_chunk_603 ¦ test_temp_R&N_ITB_chunk_640 ¦ test_temp_R&N_ITB_chunk_650 ¦ test_temp_R&N_ITB_chunk_665 ¦ test_temp_R&N_ITB_chunk_691 ¦ test_temp_R&N_ITB_chunk_888 ¦ test_temp_R&N_ITB_chunk_900 ¦ test_temp_R&N_ITB_chunk_903 ¦ test_temp_R&N_ITB_chunk_911 ¦ test_temp_R&N_ITB_chunk_912 ¦ test_temp_R&N_ITB_chunk_922 ¦ test_temp_R&N_ITB_chunk_951 ¦ test_temp_R&N_ITB_chunk_954
Equipment | Equipment | EDG | Diesel Generator ¦ emergency generators ¦ Emergency Diesel Generator ¦ emergency diesel generator (EDG) ¦ diesel generator units ¦ EDG | EDG | Diesel Generator shall be provided with N+1 criteria ¦ Local starting and protection of diesel fire-pump(s) and emergency generators ¦ Emergency Diesel Generator ¦ Two (2) emergency diesel generator (EDG) ¦ The diesel generator units and corresponding auxiliary equipment ¦ AC power should be supplied from EDG | p. 92 / 6.5.3_Electrical_System ¦ p. 129, 130 / 8 > 2 ¦ p. 164, 165 / 9.4_General_Electrical_and_Control_requirements ¦ p. 201, 202 / 9 > 17 > 1 ¦ p. 202 / 9 > 17 > 1 ¦ p. 213, 214 / 10.2.1_Gas_turbine_generator_package(s) | High | OK | Diesel generator explicitly required with redundancy; EDG is an allowed equipment term. ¦ Emergency generators correspond most closely to EDG in allowed equipment terms. ¦ Direct explicit mention matches EDG term. ¦ Explicit emergency diesel generator (EDG) equipment referenced. ¦ Diesel generator units described in EDG container scope; mapped to EDG. ¦ Emergency diesel generator explicitly referenced as power source. | test_temp_R&N_ITB_chunk_415 ¦ test_temp_R&N_ITB_chunk_500 ¦ test_temp_R&N_ITB_chunk_603 ¦ test_temp_R&N_ITB_chunk_679 ¦ test_temp_R&N_ITB_chunk_680 ¦ test_temp_R&N_ITB_chunk_704
Equipment | Equipment | BSEDG | BSEDG ¦ Black start generator set(s) | BSEDG | 1 x 100% battery starting system will be applied for BSEDG. ¦ Black start generator set(s) with N+1 redundancy | p. 92 / 6.5.3_Electrical_System ¦ p. 203 / 9.17.1_Emergency_Supply | High | OK | BSEDG explicitly referenced; exact taxonomy match. ¦ Black start generator set explicitly stated; mapped to BSEDG. | test_temp_R&N_ITB_chunk_415 ¦ test_temp_R&N_ITB_chunk_681
Equipment | Equipment | BSDG | BSDG | BSDG | EDG cum BSDG concept to be adopted. | p. 92 / 6.5.3_Electrical_System | High | OK | BSDG explicitly referenced; exact taxonomy match. | test_temp_R&N_ITB_chunk_415
Equipment | Equipment | UPS | UPS ¦ inverters (UPS) | UPS | redundant AC Source (UPS) ¦ The emergency warning system will be supplied with an UPS ¦ DC rectifiers, inverters (UPS) ¦ UPS | p. 93 / 6.5.4_Control_instrumentation_system ¦ p. 144 / 8 > 2 > 8 ¦ p. 204 / 9 > 19 ¦ p. 295 / 11 > 10 > 3 | High | OK | UPS explicitly cited as redundant AC source; exact equipment taxonomy term exists. ¦ UPS explicitly mentioned as supplied for the emergency warning system. ¦ UPS explicitly referenced in the text. ¦ Direct equipment term present and matches allowed LV2. | test_temp_R&N_ITB_chunk_417 ¦ test_temp_R&N_ITB_chunk_536 ¦ test_temp_R&N_ITB_chunk_685 ¦ test_temp_R&N_ITB_chunk_954
Equipment | Equipment | Separator | Lube Oil Mist Separator ¦ Cooler Enhanced Cooling Air Drain Mist Separator ¦ separator ¦ Filter Separator/Knock out drum ¦ filtering ¦ Mobile oil purifier-separator of the centrifugal type | Separator | Equipment = Lube Oil Mist Separator ¦ Drain Mist Separator ¦ filter systems, separator, fuel gas piping ¦ Filter Separator/Knock out drum ¦ filtering, heating, fuel gas analyser (One Chromatograph for GRMS) ¦ Mobile oil purifier-separator of the centrifugal type shall be provided | p. 93 / 6.5.4_Control_instrumentation_system ¦ p. 94 / 6.5.4_Control_instrumentation_system ¦ p. 207 / 10 > 1 ¦ p. 207, 208 / 10 > 1 > 1 ¦ p. 208 / 10 > 1 > 1 ¦ p. 222 / 10 > 3 > 8 | High | Review Required | Mist separator explicitly listed; maps to Separator. ¦ Mist separator present; closest allowed LV2 term is Separator. ¦ Separator explicitly mentioned. ¦ Explicit separator/KO drum item; closest LV2 term is Separator. ¦ Filtering mentioned as function, not a specific equipment item; mapping uncertain. ¦ Oil purifier-separator explicitly required; mapped to 'Separator'. | test_temp_R&N_ITB_chunk_418 ¦ test_temp_R&N_ITB_chunk_421 ¦ test_temp_R&N_ITB_chunk_693 ¦ test_temp_R&N_ITB_chunk_694 ¦ test_temp_R&N_ITB_chunk_695 ¦ test_temp_R&N_ITB_chunk_731
System | Fuel Gas System |  | Fuel Gas System ¦ Fuel Gas Calorie Meter &Pressure Reduction Unit ¦ Fuel system ¦ fuel gas system ¦ fuel Gas system ¦ Fuel Gas Buffer System ¦ gas fuel supply ¦ Back-up Fuel system ¦ Back-up fuel recirculation ¦ automatic fuel control system | Fuel Gas System | Fuel Gas System ¦ Fuel Gas Calorie Meter &Pressure Reduction Unit ¦ Fuel system, governors, HRSG, and steam cycle controllers ¦ The fuel gas system shall include ¦ For the design and operation of the fuel Gas system ¦ design the Fuel Gas Buffer System ¦ As a minimum each gas fuel supply shall include the following functions ¦ The Back-up Fuel system shall include ¦ Back-up fuel recirculation facilities ¦ The automatic fuel control system shall ensure satisfactory and safe combustion | p. 93 / 6.5.4_Control_instrumentation_system ¦ p. 94 / 6.5.4_Control_instrumentation_system ¦ p. 155 / 8 > 9 ¦ p. 207 / 10 > 1 ¦ p. 207, 208 / 10 > 1 > 1 ¦ p. 208 / 10 > 1 > 1 ¦ p. 209 / 10 > 1 > 2 ¦ p. 210 / 10.1.2_Back-up_fuel ¦ p. 235 / 10 > 6 > 7 | High | Review Required | Fuel Gas System explicitly named; exact allowed system term. ¦ Explicit fuel gas metering/pressure reduction equipment referenced; mapped to closest allowed System term Fuel Gas System. ¦ Fuel system is explicitly mentioned in context of control; closest allowed system taxonomy term is Fuel Gas System. ¦ Fuel gas system explicitly defined. ¦ Explicit reference to plant Fuel Gas system design/operation. ¦ Named buffer system is part of fuel gas system; mapped to closest allowed system LV1. ¦ Gas fuel supply functions are within Fuel Gas System scope. ¦ Back-up fuel system is liquid fuel; allowed LV1 does not list 'Liquid Fuel System', closest is Fuel Gas System but may be incorrect. ¦ Recirculation system is for back-up fuel (liquid); allowed system LV1 lacks a direct match. ¦ Fuel control for natural gas firing is explicitly mentioned; mapped to closest allowed system term Fuel Gas System. | test_temp_R&N_ITB_chunk_418 ¦ test_temp_R&N_ITB_chunk_419 ¦ test_temp_R&N_ITB_chunk_575 ¦ test_temp_R&N_ITB_chunk_693 ¦ test_temp_R&N_ITB_chunk_694 ¦ test_temp_R&N_ITB_chunk_695 ¦ test_temp_R&N_ITB_chunk_697 ¦ test_temp_R&N_ITB_chunk_698 ¦ test_temp_R&N_ITB_chunk_768
Equipment | Equipment | Flow element | Fuel Gas Flow Meter ¦ vibration transmitters ¦ orifice plates and nozzles ¦ Orifice type flow meters ¦ Main and Back-Up Metering Equipment for gas ¦ flow computers ¦ Fuel gas metering (Main and Back-Up) ¦ GT Fuel gas flow meter ¦ Custody meters ¦ Metering Facilities ¦ throughput meter ¦ conductivity meter ¦ Flow measure instruments ¦ Primary elements | Flow element | Equipment = Fuel Gas Flow Meter ¦ Machines over 500 kW shall be equipped with vibration transmitters ¦ orifice plates and nozzles ¦ Orifice type flow meters shall be used for gas flow measurements. ¦ Main and Back-Up Metering Equipment for gas shall be provided ¦ interfaced to both the DCMS and flow computers ¦ Fuel gas metering (Main and Back-Up) ¦ GT Fuel gas flow meter ¦ Custody meters shall be provided for custody metering ¦ 2x100% Metering Facilities ¦ An automatically resetting throughput meter shall determine regeneration ¦ A continuously recording conductivity meter shall be installed ¦ Flow measure instruments ¦ Primary elements verification of calibration | p. 93 / 6.5.4_Control_instrumentation_system ¦ p. 129, 130 / 8 > 2 ¦ p. 134, 135 / 8 > 2 > 2 > 3 ¦ p. 148 / 8 > 6 > 1 ¦ p. 207, 208 / 10 > 1 > 1 ¦ p. 208, 209 / 10 > 1 > 1 ¦ p. 209 / 10 > 1 > 2 ¦ p. 241, 242 / 10 > 10 > 6 ¦ p. 297, 298 / 11.10.5_Instruments_and_Valves ¦ p. 300 / 11.10.6_Chemical_equipment_and_systems | High | Review Required | Flow meter explicitly listed; maps to Flow element. ¦ Vibration transmitters are explicitly stated, but there is no dedicated 'vibration transmitter' equipment term; nearest available equipment term is not ideal. ¦ Orifice plates/nozzles are primary flow elements; mapped to allowed term Flow element. ¦ Orifice-type flow meter is a flow measurement primary element; mapped to Flow element per allowed taxonomy. ¦ Metering equipment is explicit, but taxonomy lacks a direct 'metering skid' term; mapped to closest instrumentation-related term. ¦ Flow computers are explicit but not a direct taxonomy term; nearest is instrumentation/flow element. ¦ Fuel gas metering implies metering element; closest LV2 term is Flow element. ¦ Explicit flow meter item. ¦ Explicit meters for custody metering (flow metering) stated. ¦ Metering facilities imply flow metering; mapped to Flow element. ¦ Throughput meter is a flow measurement device; closest allowed LV2 term is Flow element. ¦ Conductivity meter is an instrument; taxonomy lacks a direct 'conductivity analyzer' term, so mapped to nearest available instrument category (Flow element). ¦ Flow measurement instruments align best with allowed equipment term Flow element. ¦ “Primary elements” in calibration/loop testing context most directly maps to instrumentation primary elements/flow elements in the allowed Equipment taxonomy. | test_temp_R&N_ITB_chunk_418 ¦ test_temp_R&N_ITB_chunk_500 ¦ test_temp_R&N_ITB_chunk_508 ¦ test_temp_R&N_ITB_chunk_550 ¦ test_temp_R&N_ITB_chunk_694 ¦ test_temp_R&N_ITB_chunk_696 ¦ test_temp_R&N_ITB_chunk_697 ¦ test_temp_R&N_ITB_chunk_795 ¦ test_temp_R&N_ITB_chunk_966 ¦ test_temp_R&N_ITB_chunk_974
System | Water System(Feedwater) |  | Water Injection System ¦ feedwater systems ¦ feed water system ¦ feed water ¦ feeding water system ¦ feedwater lines | Water System(Feedwater) | Water Injection System ¦ The steam and feedwater systems shall be fully automatic ¦ All materials in the feed water system ¦ in feed water downstream of FFLP ¦ feeding water system ¦ feedwater lines | p. 94 / 6.5.4_Control_instrumentation_system ¦ p. 149 / 8.6.2_Gas_and_Steam_Turbines ¦ p. 226 / 10 > 5 > 1 ¦ p. 232 / 10 > 6 > 2 ¦ p. 285, 286 / 11.10.2_Power_Block_and_BOP_Commissioning_Tests ¦ p. 300 / 11.10.6_Chemical_equipment_and_systems | High | Review Required | Water injection system is explicit but closest System LV1 match is not exact in allowed list; mapped to nearest water-system term. ¦ Feedwater system explicitly referenced and matches allowed system term. ¦ Feed water system explicitly stated; exact allowed LV1 exists. ¦ Explicit reference to feed water; maps to Water System(Feedwater). ¦ Feedwater system explicitly named; mapped to allowed Water System(Feedwater). ¦ Explicit mention of feedwater lines; mapped to closest allowed system term Water System(Feedwater). | test_temp_R&N_ITB_chunk_419 ¦ test_temp_R&N_ITB_chunk_552 ¦ test_temp_R&N_ITB_chunk_747 ¦ test_temp_R&N_ITB_chunk_761 ¦ test_temp_R&N_ITB_chunk_946 ¦ test_temp_R&N_ITB_chunk_969
System | Compressed air System |  | Purge Air System ¦ Compressed Air Installations ¦ instrument air (cleaned and dried air) ¦ compressed air starting system ¦ plant compressed air system ¦ service & instrument air supply ¦ compressed air system for instrument air and service air ¦ compressed instrument air supply / Service & instrument air supply | Compressed air System | Purge Air System ¦ Service Water and Compressed Air Installations ¦ IPB shall be pressurized with instrument air (cleaned and dried air). ¦ Complete compressed air starting system ¦ connected to plant compressed air system ¦ uninterrupted service & instrument air supply ¦ Compressed air system for instrument air and service air requirements ¦ uninterrupted Service & instrument air supply | p. 94 / 6.5.4_Control_instrumentation_system ¦ p. 118 / 7 > 5 > 1 ¦ p. 172 / 9 > 5 > 4 ¦ p. 202 / 9 > 17 > 1 ¦ p. 213, 214 / 10.2.1_Gas_turbine_generator_package(s) ¦ p. 243 / 10 > 13 > 3 ¦ p. 245, 246 / 10 > 16 > 1 ¦ p. 246 / 10 > 16 > 2 | High | Review Required | Purge air falls under compressed air; closest allowed system term is Compressed air System. ¦ Explicit compressed air installations; maps directly to allowed system term. ¦ Instrument air referenced for pressurization; closest allowed System LV1 is Compressed air System. ¦ Compressed air starting system explicitly stated. ¦ Plant compressed air system explicitly named. ¦ Instrument/service air supply is mentioned but context is brief within storm water section; still maps closest to Compressed air System. ¦ Explicit compressed air system described including instrument air and service air; maps directly to Compressed air System. ¦ Chunk explicitly describes configuration and reliability of service & instrument air supply header/driers/distribution, matching Compressed air System. | test_temp_R&N_ITB_chunk_419 ¦ test_temp_R&N_ITB_chunk_476 ¦ test_temp_R&N_ITB_chunk_617 ¦ test_temp_R&N_ITB_chunk_680 ¦ test_temp_R&N_ITB_chunk_704 ¦ test_temp_R&N_ITB_chunk_803 ¦ test_temp_R&N_ITB_chunk_808 ¦ test_temp_R&N_ITB_chunk_809
System | AIR INTAKE SYSTEM |  | GT Air Intake System ¦ Evaporative Cooler System ¦ Combustion air intake suction system ¦ two stage inlet air filtration system ¦ air inlet filter unit and intake silencing ¦ air filtration system ¦ Gas turbine air intake | AIR INTAKE SYSTEM | GT Protection System/GT Air Intake System ¦ Evaporative Cooler System ¦ Combustion air intake suction system. ¦ two stage inlet air filtration system ¦ air inlet filter unit and intake silencing ¦ selection and design of air filtration system ¦ Gas turbine air intake | p. 94 / 6.5.4_Control_instrumentation_system ¦ p. 202 / 9 > 17 > 1 ¦ p. 210 / 10 > 2 > 1 ¦ p. 215, 216 / 10 > 2 > 6 ¦ p. 216 / 10 > 2 > 6 ¦ p. 288, 289 / 11.10.2_Power_Block_and_BOP_Commissioning_Tests | High | OK | Air intake system explicitly referenced and matches allowed System LV1 term. ¦ Evaporative cooler system is part of GT air intake; mapped to closest allowed AIR INTAKE SYSTEM. ¦ Combustion air intake system explicitly stated; mapped to AIR INTAKE SYSTEM. ¦ Inlet air filtration is part of the GT air intake; closest allowed system term AIR INTAKE SYSTEM. ¦ Explicit air intake/filtration/silencing scope aligns with AIR INTAKE SYSTEM. ¦ Direct mention of air filtration system for gas turbine intake; fits AIR INTAKE SYSTEM. ¦ Gas turbine air intake explicitly mentioned; matches allowed AIR INTAKE SYSTEM. | test_temp_R&N_ITB_chunk_420 ¦ test_temp_R&N_ITB_chunk_421 ¦ test_temp_R&N_ITB_chunk_680 ¦ test_temp_R&N_ITB_chunk_700 ¦ test_temp_R&N_ITB_chunk_712 ¦ test_temp_R&N_ITB_chunk_713 ¦ test_temp_R&N_ITB_chunk_948
System | PROTECTION SYSTEM |  | GT Protection System ¦ protection systems ¦ Protection and Alarm ¦ generator protection systems ¦ power system stabilizer (PSS) ¦ turbine and generator protection system ¦ transformer protection system ¦ unit protection systems ¦ Protection ¦ protective system / protection system ¦ Gas and Steam Turbine protection and monitoring system | PROTECTION SYSTEM | GT Protection System/GT Air Intake System ¦ The components and software used in all protection systems ¦ the Protection and Alarm requirement ¦ all appropriate generator protection systems ¦ power system stabilizer (PSS) ¦ turbine and generator protection system ¦ transformer protection system ¦ All protection and control systems shall be 100% redundant including all unit protection systems. ¦ Protection ¦ each type of protective system. The protection system shall be type tested ¦ Gas and Steam Turbine protection and monitoring system | p. 94 / 6.5.4_Control_instrumentation_system ¦ p. 159 / 8 > 14 > 4 ¦ p. 161 / 9 > 2 > 2 ¦ p. 167 / 9.5.1_Generator ¦ p. 168, 169 / 9.5.1_Generator ¦ p. 211 / 10 > 2 > 1 ¦ p. 212 / 10 > 2 > 1 ¦ p. 223 / 10 > 3 > 15 ¦ p. 255, 256 / 11 > 2 > 1 ¦ p. 269 / 11 > 3 > 12 > 2 ¦ p. 288, 289 / 11.10.2_Power_Block_and_BOP_Commissioning_Tests | High | Review Required | Protection system explicitly referenced and matches allowed System LV1 term. ¦ Protection systems are explicitly mentioned and match allowed taxonomy term. ¦ Protection is explicitly stated; mapped to allowed PROTECTION SYSTEM (alarms included in protection/monitoring context). ¦ Protection systems explicitly required; mapped to allowed PROTECTION SYSTEM. ¦ PSS explicitly mentioned, but taxonomy has no direct PSS term; mapped broadly to PROTECTION SYSTEM for review. ¦ Explicit protection system wording matches allowed system term PROTECTION SYSTEM. ¦ Protection system explicitly named; mapped to allowed PROTECTION SYSTEM. ¦ Explicit redundant protection systems requirement matches allowed system term. ¦ Explicit mention of Protection in the context of checked equipment/systems; mapped to allowed Protection System. ¦ Chunk explicitly names 'protective system' and 'protection system'; maps directly to allowed System term 'PROTECTION SYSTEM'. ¦ Protection and monitoring system explicitly named; mapped to allowed PROTECTION SYSTEM. | test_temp_R&N_ITB_chunk_420 ¦ test_temp_R&N_ITB_chunk_587 ¦ test_temp_R&N_ITB_chunk_595 ¦ test_temp_R&N_ITB_chunk_608 ¦ test_temp_R&N_ITB_chunk_610 ¦ test_temp_R&N_ITB_chunk_701 ¦ test_temp_R&N_ITB_chunk_702 ¦ test_temp_R&N_ITB_chunk_738 ¦ test_temp_R&N_ITB_chunk_840 ¦ test_temp_R&N_ITB_chunk_891 ¦ test_temp_R&N_ITB_chunk_948
System | INJECTION SYSTEM |  | Wet Compression System ¦ Gas turbine washing compressor system | INJECTION SYSTEM | Wet Compression System ¦ Gas turbine washing compressor system | p. 94 / 6.5.4_Control_instrumentation_system ¦ p. 288, 289 / 11.10.2_Power_Block_and_BOP_Commissioning_Tests | Medium | Review Required | Wet compression implies water injection to compressor; closest allowed LV1 is INJECTION SYSTEM. ¦ Washing compressor system is not an exact allowed term; closest available system term is INJECTION SYSTEM but mapping is uncertain. | test_temp_R&N_ITB_chunk_421 ¦ test_temp_R&N_ITB_chunk_948
System | Electrical System |  | AC Distribution System for GT Auxiliary ¦ HV and MV electrical systems ¦ electrical system ¦ Auxiliary power systems ¦ Electrical System ¦ excitation system ¦ HRSG related electrical facilities | Electrical System | AC Distribution System for GT Auxiliary ¦ The HV and MV electrical systems shall be monitored and controlled ¦ The design of the electrical system ¦ Auxiliary power systems shall be arranged ¦ The design consideration of Electrical System shall be in compliance to the OTS. ¦ The static excitation system shall consist of ¦ HRSG related electrical facilities ¦ test procedures for the Electrical System | p. 94 / 6.5.4_Control_instrumentation_system ¦ p. 149 / 8 > 6 > 4 ¦ p. 163 / 9 > 4 ¦ p. 164, 165 / 9.4_General_Electrical_and_Control_requirements ¦ p. 165 / 9.4_General_Electrical_and_Control_requirements ¦ p. 171 / 9.5.2_Excitation_Systems_and_Equipment ¦ p. 231 / 10.6.1_General ¦ p. 291, 292 / 11 > 10 > 3 | High | OK | Explicit AC distribution system; maps to Electrical System. ¦ Electrical system monitoring/control explicitly referenced. ¦ Explicit reference to electrical system at plant design level. ¦ Auxiliary power systems are part of plant electrical system; mapped to Electrical System. ¦ Explicitly names Electrical System as a plant system. ¦ Explicit excitation system mentioned; mapped to closest allowed System LV1 (Electrical System). ¦ Electrical facilities explicitly included for HRSG; closest allowed system term is Electrical System. ¦ Explicit mention of Electrical System commissioning tests. | test_temp_R&N_ITB_chunk_422 ¦ test_temp_R&N_ITB_chunk_553 ¦ test_temp_R&N_ITB_chunk_602 ¦ test_temp_R&N_ITB_chunk_603 ¦ test_temp_R&N_ITB_chunk_604 ¦ test_temp_R&N_ITB_chunk_614 ¦ test_temp_R&N_ITB_chunk_759 ¦ test_temp_R&N_ITB_chunk_951
Equipment | Equipment | Auxiliary | Generator H2 gas dryer blower ¦ Generator vapor extractor | Auxiliary | Equipment = Generator H2 gas dryer blower ¦ Equipment = Generator vapor extractor | p. 95 / 6.5.4_Control_instrumentation_system | Medium | Review Required | Equipment item is explicit, but no exact matching LV2 term available for H2 gas dryer blower; mapped to closest broad term (Auxiliary). ¦ Equipment item is explicit, but no exact matching LV2 term available for vapor extractor; mapped to closest broad term (Auxiliary). | test_temp_R&N_ITB_chunk_424
Building | Building | fire brigade Building | Fire Brigade building (if required) ¦ A central fire brigade station ¦ central fire brigade station | fire brigade Building | Fire Brigade building (if required) ¦ A central fire brigade station shall be built for the Plant ¦ A central fire brigade station shall be constructed | p. 99 / 7.1_Scope_of_Civil_Works ¦ p. 158 / 8 > 12 ¦ p. 247, 248 / 10 > 17 > 1 | High | OK | Explicit building item named in scope; matches allowed Building LV2 term. ¦ Explicit permanent fire brigade station building; maps directly to allowed building term. ¦ Permanent fire brigade station (building) explicitly required. | test_temp_R&N_ITB_chunk_432 ¦ test_temp_R&N_ITB_chunk_581 ¦ test_temp_R&N_ITB_chunk_815
System | Drain System |  | Storm water and wastewater drainage system ¦ surface water drainage system / Storm water Drainage system ¦ oily water separator drainage system ¦ Permanent effluent disposal systems ¦ air extraction system ¦ Vent and drain systems ¦ automatic drainage ¦ blowdown, drains and vents systems ¦ effluent control system ¦ sanitary wastewater system ¦ plant storm water drainage system | Drain System | Civil works for Storm water and wastewater drainage system ¦ A surface water drainage system shall be provided for the Plant ¦ discharge to the oily water separator drainage system ¦ Permanent effluent disposal systems shall be provided ¦ Inert gases shall be evacuated by the air extraction system. ¦ Vent and drain systems ¦ valves and fittings for automatic drainage shall be installed ¦ Complete blowdown, drains and vents systems ¦ effluent sumps and effluent control system ¦ The sanitary wastewater system shall consist of a piping system with inspection manholes ¦ discharged in plant storm water drainage system | p. 99 / 7.1_Scope_of_Civil_Works ¦ p. 109 / 7 > 2 > 15 ¦ p. 176, 177 / 9.6_Power_Transformers ¦ p. 213 / 10.2.1_Gas_turbine_generator_package(s) ¦ p. 225 / 10 > 4 > 2 ¦ p. 231 / 10.6.1_General ¦ p. 232, 233 / 10 > 6 > 3 ¦ p. 235 / 10 > 6 > 8 ¦ p. 241 / 10 > 10 > 5 ¦ p. 243 / 10.13.1_Sanitary_Wastewater ¦ p. 243 / 10 > 13 > 3 | High | Review Required | Explicit drainage system mentioned; mapped to allowed system term 'Drain System'. ¦ Surface/storm water drainage is explicitly required; mapped to Drain System. ¦ Drainage system is explicit; mapping to 'Drain System' is reasonable but oily-water handling could also be interpreted as treatment system. ¦ Effluent disposal aligns to plant drain/disposal; closest allowed system term is Drain System. ¦ ‘Air extraction system’ is explicitly stated but is not an exact match to an allowed System LV1 term; closest fit is uncertain (Drain/Vacuum not listed). ¦ Drain system explicitly referenced (combined with vent); maps to Drain System. ¦ Automatic drainage is explicitly required; maps to Drain System. ¦ Explicit mention of blowdown/drains/vents systems; mapped to Drain System as the closest allowed system term. ¦ Effluent disposal/control aligns most closely to Drain System within allowed system LV1 terms, but exact term 'effluent system' is not in taxonomy. ¦ Chunk explicitly defines a sanitary wastewater collection network (piping, manholes, lifting stations), which aligns to plant drain/wastewater drainage system taxonomy. ¦ Explicit storm water drainage system aligns to Drain System. | test_temp_R&N_ITB_chunk_432 ¦ test_temp_R&N_ITB_chunk_456 ¦ test_temp_R&N_ITB_chunk_628 ¦ test_temp_R&N_ITB_chunk_703 ¦ test_temp_R&N_ITB_chunk_744 ¦ test_temp_R&N_ITB_chunk_759 ¦ test_temp_R&N_ITB_chunk_762 ¦ test_temp_R&N_ITB_chunk_769 ¦ test_temp_R&N_ITB_chunk_794 ¦ test_temp_R&N_ITB_chunk_799 ¦ test_temp_R&N_ITB_chunk_803
System | Intake Facilities(Screen System) |  | Intake and Outfall facilities | Intake Facilities(Screen System) | Civil works related to Intake and Outfall facilities | p. 99 / 7.1_Scope_of_Civil_Works | Medium | Review Required | Intake/Outfall facilities explicitly mentioned; closest allowed system term is Intake Facilities(Screen System), but outfall is not directly covered by that term. | test_temp_R&N_ITB_chunk_432
Equipment | Equipment | Hoist | hoists ¦ electrically/manual operated hoists ¦ Hoist | Hoist | removable beams to connect hoists in strategic locations ¦ electrically/manual operated hoists with runway beams ¦ Hoist | p. 104 / 7 > 2 > 6 ¦ p. 254 / 10.19_Electric_Overhead_Travelling_Cranes_/_Lifting_Equipment ¦ p. 290, 291 / 11.10.2_Power_Block_and_BOP_Commissioning_Tests | High | OK | Hoists explicitly mentioned; mapped to allowed Equipment term Hoist. ¦ Explicit requirement for hoists for maintenance lifting. ¦ Explicit equipment name matches taxonomy. | test_temp_R&N_ITB_chunk_446 ¦ test_temp_R&N_ITB_chunk_833 ¦ test_temp_R&N_ITB_chunk_950
Building | Building | Electrical Building | electrical buildings ¦ 'switchgear and control building' ¦ Electrical buildings | Electrical Building | Main Building foundations as control and electrical buildings ¦ provided in the 'switchgear and control building' ¦ All VSDs shall be located indoor in the Electrical buildings. | p. 107 / 7 > 2 > 11 ¦ p. 162 / 9 > 2 > 5 ¦ p. 185 / 9 > 7 > 1 > 3 | High | OK | Electrical buildings explicitly referenced and match allowed Building term. ¦ A specific permanent building is explicitly named; mapped to closest allowed building term Electrical Building. ¦ Explicit permanent building location stated. | test_temp_R&N_ITB_chunk_452 ¦ test_temp_R&N_ITB_chunk_598 ¦ test_temp_R&N_ITB_chunk_645
System | Lighting & Small Power System |  | lighting system with street lighting poles ¦ Lighting systems ¦ Small power installation including cables/wiring and distribution systems ¦ Lighting and small power installations ¦ lighting system ¦ Emergency lighting ¦ lighting and small power installation | Lighting & Small Power System | complete road drainage and lighting system with street lighting poles ¦ - Lighting systems; ¦ - Small power installation including cables/wiring and distribution systems; ¦ Lighting and small power installations ¦ The Plant illumination system shall include emergency lighting system. ¦ Lighting systems shall be designed such that failure of the auxiliary supply system will not prevent safe escape ¦ such as Emergency drives, UPS, DC system and Emergency lighting ¦ The lighting and small power installation | p. 108, 109 / 7 > 2 > 14 ¦ p. 117 / 7 > 4 > 1 ¦ p. 164, 165 / 9.4_General_Electrical_and_Control_requirements ¦ p. 182, 183 / 9.7_Switchgear ¦ p. 194, 195 / 9 > 15 ¦ p. 201, 202 / 9 > 17 > 1 ¦ p. 271 / 11 > 3 > 16 | High | OK | Street lighting poles/lighting system explicitly indicate the plant/site lighting system. ¦ Explicit lighting systems within electrical building services; maps directly to allowed system term. ¦ Explicit small power installation; included in Lighting & Small Power System taxonomy term. ¦ Direct mention; aligns with allowed system term. ¦ Illumination/emergency lighting is directly stated; closest allowed system term is Lighting & Small Power System. ¦ Directly states lighting systems design/requirements. ¦ Emergency lighting is explicitly mentioned; mapped to closest allowed lighting system term. ¦ Explicit mention of lighting and small power installation; directly matches allowed System LV1 term. | test_temp_R&N_ITB_chunk_455 ¦ test_temp_R&N_ITB_chunk_474 ¦ test_temp_R&N_ITB_chunk_603 ¦ test_temp_R&N_ITB_chunk_640 ¦ test_temp_R&N_ITB_chunk_665 ¦ test_temp_R&N_ITB_chunk_679 ¦ test_temp_R&N_ITB_chunk_902
Building | Building | CR | Control room | CR | transmitted to a continuously attended workstation (e.g. from the Control room) | p. 110 / 7 > 2 > 18 | Medium | OK | Control room explicitly referenced as attended workstation location; mapped to allowed building term CR. | test_temp_R&N_ITB_chunk_459
Equipment | Equipment | Pump | lockable drain valve | valve | using a lockable drain valve | p. 110 / 7 > 2 > 19 | Medium | OK | Valve explicitly mentioned; mapped to allowed equipment LV2 term 'valve'. | test_temp_R&N_ITB_chunk_460
System | Earthing & Lightning Protection System |  | Lightning protection system ¦ a lightning protection system ¦ Plant earthing system ¦ Earthing facilities / dedicated earthing arrangement ('clean' earth) / main Plant earth bus ¦ earthing system(s) ¦ Earthing and Lightning Protection ¦ Generator neutral grounding equipment ¦ earthing and lightning protection system ¦ System earthing / Earthing Grid ¦ main Plant earth bus ¦ earthing scheme... lightning protection scheme ¦ Earthing system ¦ earthing and lightning protection ¦ grounding systems and electrode ¦ Grounding verification ¦ Grounding and Lightning Protection Systems ¦ earthing | Earthing & Lightning Protection System | - Lightning protection system. ¦ provide and install a lightning protection system ¦ provide a link to the Plant earthing system ¦ shall be provided with earthing facilities ¦ shall have carefully designed earthing system(s) ¦ Earthing and Lightning Protection ¦ Generator neutral grounding equipment shall be provided for the generator. ¦ The Plant shall be provided with earthing and lightning protection system ¦ System earthing shall be as follows ¦ connect the equipment earth to the main Plant earth bus ¦ A completely integrated earthing scheme shall be provided... A lightning protection scheme shall also be provided. ¦ Ground investigation study for Earthing system design ¦ earthing and lightning protection ¦ grounding systems and electrode tests ¦ Grounding verification for all equipment and cabinets. ¦ Grounding and Lightning Protection Systems. ¦ communication and earthing | p. 117 / 7 > 4 > 1 ¦ p. 117, 118 / 7 > 4 > 2 ¦ p. 145, 146 / 8 > 2 > 14 ¦ p. 148 / 8 > 4 ¦ p. 164, 165 / 9.4_General_Electrical_and_Control_requirements ¦ p. 175 / 9 > 5 > 9 ¦ p. 182, 183 / 9.7_Switchgear ¦ p. 186 / 9 > 9 ¦ p. 187 / 9.9_System_Earthing/Earthing_Grid ¦ p. 194, 195 / 9 > 15 ¦ p. 205 / 9 > 23 ¦ p. 224 / 10 > 4 > 1 ¦ p. 274 / 11 > 5 > 3 ¦ p. 283 / 11 > 9 > 2 ¦ p. 291, 292 / 11 > 10 > 3 ¦ p. 295 / 11 > 10 > 3 ¦ p. 297 / 11.10.3_Electrical_System_Commissioning_Tests | High | Review Required | Explicit lightning protection system; maps directly to allowed system term. ¦ Direct statement of providing/installing lightning protection system. ¦ Explicit plant earthing system referenced as connection point; fits same system taxonomy. ¦ Chunk explicitly specifies plant earthing facilities including clean earth and connection to main Plant earth bus. ¦ Explicit earthing system for C&I/communication; directly maps to Earthing & Lightning Protection System. ¦ Explicit naming of earthing and lightning protection; direct match to system taxonomy. ¦ Neutral grounding is part of plant grounding/earthing system scope. ¦ Direct statement of earthing and lightning protection system; maps exactly. ¦ Explicit system earthing requirements described. ¦ Explicit reference to plant earthing connection and earth bus (earthing system scope). ¦ Explicit earthing and lightning protection system scope. ¦ Evidence phrase was not found as a normalized substring of the source chunk. ¦ Earthing system explicitly referenced; mapped to allowed system taxonomy. ¦ Explicit mention of earthing and lightning protection; maps directly to system taxonomy. ¦ Explicit grounding system/electrode mention; matches earthing/grounding system taxonomy. ¦ Explicit grounding/earthing verification mentioned; mapped to closest allowed system term. ¦ Explicit grounding/lightning protection systems; mapped to allowed term. ¦ Direct system term present and matches allowed System LV1 wording. ¦ Explicit reference to earthing within electrical tests; mapped to earthing system term. | test_temp_R&N_ITB_chunk_474 ¦ test_temp_R&N_ITB_chunk_475 ¦ test_temp_R&N_ITB_chunk_542 ¦ test_temp_R&N_ITB_chunk_548 ¦ test_temp_R&N_ITB_chunk_603 ¦ test_temp_R&N_ITB_chunk_625 ¦ test_temp_R&N_ITB_chunk_640 ¦ test_temp_R&N_ITB_chunk_648 ¦ test_temp_R&N_ITB_chunk_649 ¦ test_temp_R&N_ITB_chunk_665 ¦ test_temp_R&N_ITB_chunk_691 ¦ test_temp_R&N_ITB_chunk_741 ¦ test_temp_R&N_ITB_chunk_915 ¦ test_temp_R&N_ITB_chunk_939 ¦ test_temp_R&N_ITB_chunk_951 ¦ test_temp_R&N_ITB_chunk_954 ¦ test_temp_R&N_ITB_chunk_964
System | Service water system |  | Service Water ¦ Raw Water Service System | Service water system | the Service Water and Compressed Air Installations shall be extended into each building ¦ Raw Water Service System | p. 118 / 7 > 5 > 1 ¦ p. 286, 287 / 11.10.2_Power_Block_and_BOP_Commissioning_Tests | High | OK | Explicit service water installation/distribution into buildings. ¦ Raw water service system aligns to allowed 'Service water system' as closest match. | test_temp_R&N_ITB_chunk_476 ¦ test_temp_R&N_ITB_chunk_947
System | Potable Water System |  | Potable Water distribution system ¦ Potable Water supplies ¦ Plant potable water system | Potable Water System | The site Potable Water distribution system shall be extended into each building ¦ include for Potable Water supplies to emergency wash-down and shower facilities ¦ Plant potable water system shall include but not be limited to | p. 118 / 7 > 5 > 1 ¦ p. 119 / 7 > 5 > 4 ¦ p. 245 / 10 > 15 | High | OK | Explicit potable water distribution system; maps directly to allowed system term. ¦ Direct mention of potable water supplies as a plant utility. ¦ Explicitly defines plant potable water system scope; maps directly to Potable Water System. | test_temp_R&N_ITB_chunk_476 ¦ test_temp_R&N_ITB_chunk_479 ¦ test_temp_R&N_ITB_chunk_807
Building | Building | CCB, CENTRAL CONTROL BUILDING, Control Center | central control room ¦ CCR | CCB, CENTRAL CONTROL BUILDING, Control Center | transmitted to the central control room ¦ The CCR shall be designed ¦ workstations in the CCR ¦ The ESD valve shall be subject to control from the CCR. ¦ located in the CCR ¦ the CCR cubicles and panels | p. 119, 120 / 7 > 5 > 5 ¦ p. 155 / 8 > 8 > 5 ¦ p. 205, 206 / 9 > 24 ¦ p. 208 / 10 > 1 > 1 ¦ p. 247, 248 / 10 > 17 > 1 ¦ p. 249 / 10 > 17 > 2 > 2 | High | Review Required | Control room referenced; mapped to CCB/Control Center LV2 term. ¦ CCR (Control Room/Control Center) is explicitly referenced as a facility/area and maps directly to Control Center (CCB) building taxonomy. ¦ CCR referenced; mapped to closest allowed control center building term. ¦ CCR referenced as control location; building existence implied but not explicitly defined as permanent facility in text. ¦ CCR referenced as location; mapped to Control Center/CCB building term. ¦ CCR referenced explicitly; mapped to Control Center/CCB building term. | test_temp_R&N_ITB_chunk_480 ¦ test_temp_R&N_ITB_chunk_574 ¦ test_temp_R&N_ITB_chunk_692 ¦ test_temp_R&N_ITB_chunk_695 ¦ test_temp_R&N_ITB_chunk_815 ¦ test_temp_R&N_ITB_chunk_817
Equipment | Equipment | Fire Fighting | fire dampers ¦ Fire detection systems ¦ cylinders, cylinder racks, piping, valves, nozzles, detectors ¦ portable extinguishers ¦ Hose reels | Fire Fighting | All duct systems shall be complete with dampers to facilitate balancing and fire dampers. ¦ Fire detection systems ¦ shall include cylinders, cylinder racks, piping, valves, nozzles, detectors ¦ Hand-held and portable extinguishers shall be provided. ¦ Hose reels connected to the plant fire main | p. 121 / 7 > 5 > 8 ¦ p. 126 / 8.1_Operational_Philosophy ¦ p. 216 / 10 > 2 > 8 ¦ p. 249, 250 / 10 > 17 > 2 > 3 ¦ p. 251 / 10 > 17 > 6 | High | Review Required | Fire dampers are explicitly required; mapped to closest available equipment LV2 (Fire Fighting), but taxonomy does not list fire dampers directly. ¦ Fire detection systems are explicitly mentioned; closest equipment taxonomy term is Fire Fighting. ¦ Fire protection equipment elements are explicitly listed; closest allowed equipment LV2 is Fire Fighting. ¦ Portable fire extinguishers explicitly required; mapped to Fire Fighting equipment. ¦ Hose reels are explicit fire fighting equipment. | test_temp_R&N_ITB_chunk_484 ¦ test_temp_R&N_ITB_chunk_494 ¦ test_temp_R&N_ITB_chunk_715 ¦ test_temp_R&N_ITB_chunk_818 ¦ test_temp_R&N_ITB_chunk_824
Equipment | Equipment | Power & Control Cables | power and control cabling ¦ AC Power cables above 125V ¦ AC power cables below 1000V ¦ Control circuits - 125V DC ¦ MV , LV , DC, and control cables ¦ connecting cables to interface with relays ¦ distribution cables ¦ Power cables ¦ cabling | Power & Control Cables | all power and control cabling and containment ¦ AC Power cables above 125V ¦ AC power cables below 1000V ¦ Control circuits - 125V DC ¦ MV , LV , DC, and control cables ¦ connecting cables to interface with relays shall be provided ¦ including MV switchgear, distribution cables ¦ Power cables shall be type, routine and sample tested ¦ cabling | p. 122 / 7 > 5 > 10 ¦ p. 191 / 9 > 12 ¦ p. 192, 193 / 9.12_Cabling_and_Cable_Installation ¦ p. 198 / A.1__Excitation_Transformer_Protection ¦ p. 201, 202 / 9 > 17 > 1 ¦ p. 253 / 10 > 18 > 5 ¦ p. 271 / 11 > 3 > 15 ¦ p. 276 / 11 > 7 | High | Review Required | Explicit mention of power and control cabling. ¦ Explicit cable type; maps directly to Power & Control Cables. ¦ Explicit control circuits/cabling; best match is Power & Control Cables. ¦ Explicit cable types; maps to Power & Control Cables (broad cable scope). ¦ Mentions connecting cables (likely control wiring) but not clearly permanent plant cabling scope; mapped to closest allowed term Power & Control Cables. ¦ Distribution cables explicitly referenced; mapped to closest allowed cable equipment term. ¦ Direct mention of power and control cabling as part of HVAC scope. ¦ Explicit mention of power cables; closest allowed LV2 umbrella term is 'Power & Control Cables'. ¦ Explicit mention of cabling; closest allowed LV2 covering generic cabling is 'Power & Control Cables'. | test_temp_R&N_ITB_chunk_486 ¦ test_temp_R&N_ITB_chunk_659 ¦ test_temp_R&N_ITB_chunk_661 ¦ test_temp_R&N_ITB_chunk_672 ¦ test_temp_R&N_ITB_chunk_679 ¦ test_temp_R&N_ITB_chunk_831 ¦ test_temp_R&N_ITB_chunk_901 ¦ test_temp_R&N_ITB_chunk_922
Equipment | Equipment | Chemical Laboratory Equipment | Chemical Laboratory ¦ fully equipped laboratory ¦ chemical laboratory | Chemical Laboratory Equipment | Chemical Laboratory. ¦ The Contractor shall provide a fully equipped laboratory suitable for carrying out all testing requirements ¦ chemical laboratory if applicable | p. 122 / 7 > 6 > 1 ¦ p. 254 / 10 > 21 ¦ p. 286, 287 / 11.10.2_Power_Block_and_BOP_Commissioning_Tests | High | Review Required | Chemical Laboratory is explicitly listed as a room/area; mapped to closest available equipment LV2 term (Chemical Laboratory Equipment). ¦ Explicit requirement for providing a plant laboratory for day-to-day operations. ¦ Only mentions communication to 'chemical laboratory'; equipment not explicitly identified beyond the lab reference. | test_temp_R&N_ITB_chunk_487 ¦ test_temp_R&N_ITB_chunk_835 ¦ test_temp_R&N_ITB_chunk_947
Building | Building | LEB | Electrical and Control Building | LEB | 7.6.2_Electrical_and_Control_Building | p. 122, 123 / 7 > 6 > 2 | Medium | Review Required | Chunk scope is explicitly for an Electrical and Control Building; mapped to closest building LV2 term (LEB). ¦ Evidence phrase was not found as a normalized substring of the source chunk. | test_temp_R&N_ITB_chunk_488
Building | Building | Chemical Storage | Hazardous Chemical Storage Area ¦ centralised chemical storage area(s) | Chemical Storage | 1 No. Hazardous Chemical Storage Area ¦ EPC shall equip the Plant with centralised chemical storage area(s). | p. 123 / 7 > 6 > 4 ¦ p. 244 / 10 > 14 > 1 | High | OK | Explicit chemical storage area; closest allowed building term is Chemical Storage. ¦ Explicit permanent chemical storage area(s) required; maps directly to Chemical Storage building category. | test_temp_R&N_ITB_chunk_490 ¦ test_temp_R&N_ITB_chunk_805
Equipment | Equipment | CCTV | CCTV and surveillance systems ¦ security television screens ¦ CCTV system ¦ CCTV systems ¦ CEMS | CCTV | CCTV and surveillance systems ¦ communications and security television screens ¦ A CCTV system shall be supplied to cover the entire Plant ¦ CCTV systems; ¦ chromatograph, CEMS, SCS, etc. | p. 124, 125 / 8 ¦ p. 126, 127 / 8.1_Operational_Philosophy ¦ p. 158 / 8 > 13 ¦ p. 165, 166 / 9.4_General_Electrical_and_Control_requirements ¦ p. 297 / 11.10.3_Electrical_System_Commissioning_Tests | High | Review Required | CCTV explicitly named; allowed equipment term is CCTV. ¦ Security television screens correspond to CCTV equipment. ¦ CCTV system explicitly required; matches allowed equipment term. ¦ CCTV explicitly listed. ¦ CEMS is explicitly mentioned but not in provided equipment taxonomy; nearest available term is uncertain, so review required. | test_temp_R&N_ITB_chunk_492 ¦ test_temp_R&N_ITB_chunk_495 ¦ test_temp_R&N_ITB_chunk_582 ¦ test_temp_R&N_ITB_chunk_606 ¦ test_temp_R&N_ITB_chunk_964
System | Plant Settlement System |  | Settlement metering system including check meter ¦ Plant Settlement System | Plant Settlement System | Settlement metering system including check meter ¦ The EPC shall provide the Plant Settlement System | p. 124, 125 / 8 ¦ p. 210 / 10 > 1 > 3 | High | OK | Explicit settlement metering/plant accounting settlement scope; maps to Plant Settlement System. ¦ Explicit named plant system required to be provided. | test_temp_R&N_ITB_chunk_492 ¦ test_temp_R&N_ITB_chunk_699
Building | Building | CENTRAL CONTROL BUILDING | Central Control Room (CCR) ¦ Centralised control and monitoring shall be provided from the CCR ¦ CCR ¦ Central Control Room ¦ Plant central control room / Central Control Room ¦ control room | CENTRAL CONTROL BUILDING | from the Central Control Room (CCR) ¦ Centralised control and monitoring shall be provided from the CCR ¦ One 72' large screen graphics wall monitor for the plant shall be provided in the CCR ¦ enable operation from the Central Control Room ¦ generator control desk located in the CCR ¦ to and from the Plant central control room ¦ control from the Central Control Room ¦ automatic start up, shutdown and normal operation from the Central Control Room ¦ The master panel shall be mounted in the CCR ¦ a monitoring station located in the control room | p. 126 / 8.1_Operational_Philosophy ¦ p. 128 / 8.1_Operational_Philosophy ¦ p. 138 / 8 > 2 > 4 ¦ p. 170 / 9 > 5 > 2 ¦ p. 173, 174 / 9 > 5 > 6 ¦ p. 200, 201 / 9 > 16 > 6 ¦ p. 226 / 10 > 5 > 1 ¦ p. 229 / 10 > 6 > 1 ¦ p. 250 / 10 > 17 > 3 ¦ p. 282 / 11.8.5_Commissioning_Documents | High | Review Required | CCR is explicitly referenced; mapped to Central Control Building as closest allowed building term. ¦ CCR explicitly referenced; mapped to Central Control Building. ¦ CCR is referenced as the control center location; mapped to CENTRAL CONTROL BUILDING (closest allowed building term). ¦ Central Control Room implies CCB/central control building; mapped to CENTRAL CONTROL BUILDING. ¦ CCR maps to Central Control Building term in allowed building taxonomy. ¦ Control room is explicit, but mapping to CENTRAL CONTROL BUILDING assumes the room is within that building; confirm taxonomy preference for 'Room' vs 'CENTRAL CONTROL BUILDING' on this project. ¦ Central Control Room explicitly mentioned; closest allowed building term is CENTRAL CONTROL BUILDING. ¦ Central Control Room is explicitly referenced; mapped to CENTRAL CONTROL BUILDING (closest allowed building term) though only the room is mentioned. ¦ CCR is explicitly stated as mounting location; maps directly to CENTRAL CONTROL BUILDING. ¦ Explicit mention of control room; closest allowed Building taxonomy term is CENTRAL CONTROL BUILDING. | test_temp_R&N_ITB_chunk_494 ¦ test_temp_R&N_ITB_chunk_498 ¦ test_temp_R&N_ITB_chunk_517 ¦ test_temp_R&N_ITB_chunk_613 ¦ test_temp_R&N_ITB_chunk_620 ¦ test_temp_R&N_ITB_chunk_678 ¦ test_temp_R&N_ITB_chunk_747 ¦ test_temp_R&N_ITB_chunk_753 ¦ test_temp_R&N_ITB_chunk_819 ¦ test_temp_R&N_ITB_chunk_935
Equipment | Equipment | MV SWGR | Main and Back-up Metering Equipment for Electrical Energy ¦ MV motors ¦ MVSWGR (medium voltage busbar) ¦ common MV SWGRs ¦ protective solid-state relays ¦ MV Cabinets | MV SWGR | The Main and Back-up Metering Equipment for Electrical Energy ¦ Currents of all MV motors shall be monitored ¦ Excitation transformer is connected to MVSWGR (medium voltage busbar) ¦ HSBT systems to be added for Unit and common MV SWGRs ¦ Calibration of protective solid-state relays. ¦ MV Cabinets: | p. 126, 127 / 8.1_Operational_Philosophy ¦ p. 149 / 8 > 6 > 4 ¦ p. 169, 170 / 9 > 5 > 2 ¦ p. 181 / 9 > 7 ¦ p. 283 / 11 > 9 > 2 ¦ p. 294 / 11 > 10 > 3 | High | Review Required | Electrical energy metering equipment is explicit but no direct matching LV2 term; closest electrical equipment categories include switchgear, but mapping is uncertain. ¦ MV motors are mentioned but 'motor' is not in taxonomy; mapping to MV SWGR is uncertain and needs review. ¦ Explicit MV switchgear/busbar reference. ¦ Explicit reference to MV switchgear (SWGR) in unit/common scope. ¦ Protective relays are explicit, but no exact relay/protection equipment LV2 term available; tentative mapping may be incorrect. ¦ MV cabinets correspond to MV switchgear; mapped to MV SWGR. | test_temp_R&N_ITB_chunk_495 ¦ test_temp_R&N_ITB_chunk_553 ¦ test_temp_R&N_ITB_chunk_612 ¦ test_temp_R&N_ITB_chunk_638 ¦ test_temp_R&N_ITB_chunk_939 ¦ test_temp_R&N_ITB_chunk_953
Equipment | Equipment | Intake Structure | rotary screens | Intake Structure | where equipment presents a danger to people (e.g. rotary screens) | p. 128, 129 / 8 > 2 | Low | Review Required | Rotary screens are explicitly mentioned but taxonomy match is indirect (intake screen equipment best fits Intake Structure). | test_temp_R&N_ITB_chunk_499
System | Vibration measurement system |  | vibration monitoring system ¦ Vibration monitors ¦ Vibration monitoring system ¦ vibration monitors ¦ vibration monitoring devices ¦ shaft vibration ¦ Vibration instruments | Vibration measurement system | Machines over 2500kW shall be equipped with vibration monitoring system ¦ Vibration monitors will be provided on all major high-speed rotating equipment ¦ and a Vibration monitoring system. ¦ Vibration monitoring system shall be provided ¦ two orthogonally mounted vibration monitors ... to continuously monitor shaft radial vibration ¦ bearing temperature and vibration monitoring devices ¦ The shaft vibration (not bearing vibration) high alarm and trip functions will be provided. ¦ Vibration instruments | p. 129, 130 / 8 > 2 ¦ p. 137, 138 / 8 > 2 > 3 ¦ p. 167 / 9.5.1_Generator ¦ p. 169 / 9.5.1_Generator ¦ p. 223 / 10.3.12_Gland_Steam_System ¦ p. 227 / 10 > 5 > 4 ¦ p. 290, 291 / 11.10.2_Power_Block_and_BOP_Commissioning_Tests ¦ p. 297, 298 / 11.10.5_Instruments_and_Valves | High | Review Required | Direct mention of vibration monitoring system matches allowed System term. ¦ Vibration monitoring is explicitly required and aligns directly to Vibration measurement system. ¦ Vibration monitoring explicitly required; maps directly to allowed term. ¦ Direct mention of vibration monitoring; exact system term exists. ¦ Explicit continuous vibration monitoring provision matches allowed system term. ¦ Evidence phrase was not found as a normalized substring of the source chunk. ¦ Explicit vibration monitoring devices indicate the vibration measurement/monitoring system. ¦ High alarm/trip functions for shaft vibration indicate vibration monitoring/protection scope. ¦ Explicit vibration instrumentation testing; mapped to allowed system term. | test_temp_R&N_ITB_chunk_500 ¦ test_temp_R&N_ITB_chunk_516 ¦ test_temp_R&N_ITB_chunk_608 ¦ test_temp_R&N_ITB_chunk_611 ¦ test_temp_R&N_ITB_chunk_736 ¦ test_temp_R&N_ITB_chunk_750 ¦ test_temp_R&N_ITB_chunk_950 ¦ test_temp_R&N_ITB_chunk_966
Equipment | Equipment | Fire Fighting Pump | diesel fire-pump(s) ¦ firefighting water pumps ¦ Fire pumps ¦ electrically driven fire pump ¦ diesel driven pump ¦ electrically driven jockey pump | Fire Fighting Pump | Local starting and protection of diesel fire-pump(s) ¦ Two (2) 100% firefighting water pumps shall be foreseen ¦ Fire pumps ¦ 100% duty electrically driven fire pump ¦ 100% duty diesel driven pump ¦ 2x100% electrically driven jockey pump | p. 129, 130 / 8 > 2 ¦ p. 158 / 8 > 12 ¦ p. 247, 248 / 10 > 17 > 1 ¦ p. 248, 249 / 10 > 17 > 2 > 1 | High | OK | Diesel fire-pump explicitly corresponds to Fire Fighting Pump equipment. ¦ Explicit firefighting pumps requirement; matches allowed equipment term. ¦ Explicit fire pumps listed in scope. ¦ Specific fire pump type explicitly mentioned. ¦ Specific diesel fire pump explicitly mentioned. ¦ Jockey pump explicitly part of firewater pumping arrangement. | test_temp_R&N_ITB_chunk_500 ¦ test_temp_R&N_ITB_chunk_581 ¦ test_temp_R&N_ITB_chunk_815 ¦ test_temp_R&N_ITB_chunk_816
Equipment | Equipment | Junction Box & Transmitter rack | Transmitters ¦ fuel gas analyser (One Chromatograph for GRMS) ¦ Level instruments (indicators, transmitters, switches) ¦ Temperature instruments (indicators, transmitters, switches) | Junction Box & Transmitter rack | Primary instrumentation shall be transmitters ¦ fuel gas analyser (One Chromatograph for GRMS) ¦ Level instruments (indicators, transmitters, switches) ¦ Temperature instruments (indicators, transmitters, switches) | p. 130, 131 / 8 > 2 > 2 ¦ p. 208 / 10 > 1 > 1 ¦ p. 297, 298 / 11.10.5_Instruments_and_Valves | Low | Review Required | Transmitters are explicitly required but no direct transmitter equipment term exists in the provided LV2 list; closest instrumentation-related LV2 is junction box/transmitter rack. ¦ Chromatograph is analyzer equipment but closest available LV2 is not explicit; mapping requires confirmation. ¦ Instruments are mentioned but no exact allowed equipment term for generic instruments; closest available term is not a good semantic match. ¦ Generic temperature instruments not directly represented in equipment taxonomy; mapping uncertain. | test_temp_R&N_ITB_chunk_502 ¦ test_temp_R&N_ITB_chunk_695 ¦ test_temp_R&N_ITB_chunk_966
System | Water System(Closed Cooling Water) |  | Generator Cooling Water System ¦ closed circuit water cooling system ¦ Closed-circuit cooling water system | Water System(Closed Cooling Water) | Generator Cooling Water System ¦ A closed circuit water cooling system shall be provided ¦ Closed-circuit cooling water system for lube oil and generator cooling | p. 130, 131 / 8 > 2 > 2 ¦ p. 175 / 9 > 5 > 8 ¦ p. 211 / 10 > 2 > 1 | High | OK | Generator cooling water system is explicitly named; closest allowed system term is Water System(Closed Cooling Water). ¦ Direct statement of closed circuit water cooling system. ¦ Explicit closed-circuit cooling water system wording matches allowed system term. | test_temp_R&N_ITB_chunk_502 ¦ test_temp_R&N_ITB_chunk_624 ¦ test_temp_R&N_ITB_chunk_701
System | Instrument & Control System |  | level instruments ¦ pressure gauge or transmitters ¦ temperature measurement ¦ Resistance temperature detectors (RTD's) ¦ thermocouples ¦ junction box ¦ Local temperature indicators ¦ thermowells ¦ Thermocouples (if used) ¦ Position measuring devices ¦ Analytical instruments ¦ DCS ¦ Plant level Alarm System ¦ sequence of events (SOE) recording system ¦ Instrumentation and Control System ¦ field ground detection system ¦ Remote boiler water level indication and recording ¦ control systems ¦ control and instrumentation equipment ¦ PLC ¦ Communication tests with DCS ¦ control system ¦ Logic and interlock tests | Instrument & Control System | Gauge glasses used in conjunction with level instruments ¦ impulse piping for pressure gauge or transmitters is considered in the GT package ¦ The method of temperature measurement to be employed shall be selected ¦ Resistance temperature detectors (RTD's) shall be to IEC 60 751 ¦ Where thermocouples are employed then cold junction compensation shall be provided ¦ Where an external junction box is provided it shall be located ¦ Local temperature indicators shall be supplied with a thermowell ¦ Thermowells shall be utilised ¦ Thermocouples (if used) will be dual-element ¦ Position measuring devices employing magnetic, proximity, electrical (e.g. potentiometers and limit switches) or optical principles ¦ Analytical instruments monitoring chemical or physical properties of process fluids ¦ A fully integrated, DCS shall be provided to monitor, control, display, alarm and record ¦ Plant level Alarm System shall be engineered /designed to minimise number of alarms ¦ A sequence of events (SOE) recording system shall be supplied ¦ The design consideration of Instrumentation and Control System shall be in accordance to the OTS. ¦ field ground detection system ¦ Remote boiler water level indication and recording shall be provided ¦ For each separate control systems, the correct operation of all inputs, outputs, control functions ¦ tests shall be performed on control and instrumentation equipment ¦ Upload programs and configuration in PLC ¦ Communication tests with DCS ¦ full coverage to the functionality of the control system ¦ Logic and interlock tests | p. 135 / 8 > 2 > 2 > 4 ¦ p. 135 / 8 > 2 > 2 > 5 ¦ p. 135 / 8 > 2 > 2 > 6 ¦ p. 136 / 8.2.2.6_TEMPERATURE_INSTRUMENTS ¦ p. 136, 137 / 8.2.2.6_TEMPERATURE_INSTRUMENTS ¦ p. 137 / 8 > 2 > 2 > 7 ¦ p. 137 / 8 > 2 > 2 > 8 ¦ p. 138 / 8 > 2 > 4 ¦ p. 140, 141 / 8 > 2 > 4 > 6 ¦ p. 142 / 8 > 2 > 4 > 9 ¦ p. 165 / 9.4_General_Electrical_and_Control_requirements ¦ p. 171 / 9.5.2_Excitation_Systems_and_Equipment ¦ p. 236 / 10 > 6 > 9 ¦ p. 272 / 11 > 3 > 19 ¦ p. 275 / 11 > 5 > 4 ¦ p. 285 / 11.10.2_Power_Block_and_BOP_Commissioning_Tests ¦ p. 285, 286 / 11.10.2_Power_Block_and_BOP_Commissioning_Tests ¦ p. 296, 297 / 11.10.3_Electrical_System_Commissioning_Tests ¦ p. 297 / 11.10.3_Electrical_System_Commissioning_Tests ¦ p. 300 / 11.10.6_Chemical_equipment_and_systems | High | OK | Chunk discusses level measuring devices as part of plant instrumentation (I&C). ¦ Pressure gauges/transmitters are instrumentation items within I&C scope. ¦ Temperature measurement devices are instrumentation within I&C scope. ¦ RTDs are explicit instrumentation devices; mapped to I&C system. ¦ Thermocouples are temperature instrumentation devices; mapped to I&C system. ¦ Junction box referenced for instrumentation wiring/termination; treated within I&C system (no separate equipment LV2 available for Junction Box in Equipment list). ¦ Local temperature indicators are instrumentation components; mapped to I&C system. ¦ Thermowells are explicitly required for temperature instruments; mapped to I&C system. ¦ Thermocouples are explicit instrumentation devices; mapped to I&C system. ¦ Position instruments are explicitly described as plant instrumentation under the I&C concept; mapped to Instrument & Control System. ¦ Analytical instruments are explicitly described; treated as part of the overall I&C system taxonomy. ¦ DCS is explicitly required and is part of the plant I&C system (taxonomy includes DCS under Equipment list but System taxonomy contains Instrument & Control System; treated as system-level I&C here). ¦ Alarm system is an I&C function; mapped to closest allowed system taxonomy. ¦ SOE recording is an I&C/controls system function; mapped to allowed system term. ¦ Explicit I&C system statement. ¦ Ground detection is a monitoring/protection function; closest allowed System LV1 is Instrument & Control System. ¦ Remote indication/recording and dedicated drum level measurements are I&C functions; mapped to Instrument & Control System. ¦ Explicit reference to control systems and their I/O and functions maps directly to the Instrument & Control System taxonomy. ¦ Direct mention of control and instrumentation; best mapped to Instrument & Control System. ¦ PLC programming/configuration activities indicate I&C scope; mapped to allowed system term Instrument & Control System. ¦ PLC referenced directly; mapped to Instrument & Control System as closest allowed system category. ¦ DCS is explicitly mentioned; mapped to the allowed System LV1 'Instrument & Control System'. ¦ Control system functionality testing indicates I&C system scope; mapped to allowed System term. ¦ Logic/interlock and loop testing indicates I&C scope; mapped to Instrument & Control System. | test_temp_R&N_ITB_chunk_509 ¦ test_temp_R&N_ITB_chunk_510 ¦ test_temp_R&N_ITB_chunk_511 ¦ test_temp_R&N_ITB_chunk_512 ¦ test_temp_R&N_ITB_chunk_513 ¦ test_temp_R&N_ITB_chunk_514 ¦ test_temp_R&N_ITB_chunk_515 ¦ test_temp_R&N_ITB_chunk_517 ¦ test_temp_R&N_ITB_chunk_524 ¦ test_temp_R&N_ITB_chunk_527 ¦ test_temp_R&N_ITB_chunk_605 ¦ test_temp_R&N_ITB_chunk_615 ¦ test_temp_R&N_ITB_chunk_771 ¦ test_temp_R&N_ITB_chunk_906 ¦ test_temp_R&N_ITB_chunk_916 ¦ test_temp_R&N_ITB_chunk_945 ¦ test_temp_R&N_ITB_chunk_946 ¦ test_temp_R&N_ITB_chunk_963 ¦ test_temp_R&N_ITB_chunk_964 ¦ test_temp_R&N_ITB_chunk_973
System | Sampling system |  | sampling systems ¦ Sampling ¦ steam sampling system ¦ Steam and Water Analysis System (SWAS) ¦ saturated steam sample connections ¦ system for the continuous extraction and monitoring of selected samples ¦ Sampling system | Sampling system | connected by means of sampling systems ¦ Sampling and chemical dosing points will be provided ¦ a steam sampling system in order to monitor the steam quality ¦ Steam and Water Analysis System (SWAS) shall be installed for each HRSG separately ¦ saturated steam sample connections ¦ The Plant shall be equipped with a system for the continuous extraction and monitoring of selected samples ¦ Sampling system | p. 137 / 8 > 2 > 2 > 8 ¦ p. 226 / 10 > 4 > 3 ¦ p. 229 / 10 > 6 > 1 ¦ p. 231 / 10.6.1_General ¦ p. 231, 232 / 10 > 6 > 2 ¦ p. 238 / 10 > 6 > 12 ¦ p. 286, 287 / 11.10.2_Power_Block_and_BOP_Commissioning_Tests | High | OK | Sampling systems are explicitly named as the connection method for analytical instruments. ¦ Sampling explicitly referenced; mapped to allowed system. ¦ Explicitly names a steam sampling system; mapped to allowed Sampling system. ¦ SWAS is explicitly required and functions as water/steam sampling/monitoring; closest allowed system is Sampling system. ¦ Explicit sample connections for steam/water; maps to Sampling system. ¦ Continuous sampling/monitoring is explicitly required; matches Sampling system. ¦ Sampling system explicitly named and matches allowed system term. | test_temp_R&N_ITB_chunk_515 ¦ test_temp_R&N_ITB_chunk_746 ¦ test_temp_R&N_ITB_chunk_754 ¦ test_temp_R&N_ITB_chunk_759 ¦ test_temp_R&N_ITB_chunk_760 ¦ test_temp_R&N_ITB_chunk_777 ¦ test_temp_R&N_ITB_chunk_947
Building | Building | Control Room (CR) | Control Room (CR) | Control Room (CR) | operated, monitored and controlled from a Control Room (CR) | p. 138 / 8 > 2 > 4 | High | OK | Control Room is an explicitly named facility; mapped to Control Room (CR). | test_temp_R&N_ITB_chunk_517
Equipment | Equipment | GTG | GT control system | GTG | GT control system can ride through interruptions up to 40 milliseconds duration | p. 145 / 8 > 2 > 10 | Low | Review Required | GT control system is clearly referenced but is a control subsystem; closest allowed taxonomy terms are GTG (equipment) or Plant Control System (system). Mapping requires review. | test_temp_R&N_ITB_chunk_538
Equipment | Equipment | Gas Treatment Plant | Gas receiving and treatment ¦ Gas turbine gas heater | Gas Treatment Plant | The Gas receiving and treatment shall be in accordance with the OTS. ¦ Gas turbine gas heater | p. 148 / 8 > 6 > 1 ¦ p. 288, 289 / 11.10.2_Power_Block_and_BOP_Commissioning_Tests | Medium | Review Required | Explicit gas receiving/treatment scope; closest allowed equipment term is Gas Treatment Plant. ¦ Gas heater is explicit but not an allowed LV2 term; mapped to closest related allowed term Gas Treatment Plant, needs confirmation. | test_temp_R&N_ITB_chunk_550 ¦ test_temp_R&N_ITB_chunk_948
System | Fault Monitoring System |  | fault monitoring system ¦ continuous monitoring and protection service for the monitoring of the Plant network ¦ On-line partial discharge monitoring system with microstrip antenna ¦ generator on-line condition monitoring (partial discharge monitoring) system ¦ fault monitoring and disturbance recorder system ¦ Fault Monitoring and Disturbance Recording System (FMS) | Fault Monitoring System | The fault monitoring system shall be interfaced with the DCS ¦ implement a continuous monitoring and protection service for the monitoring of the Plant network ¦ On-line partial discharge monitoring system with microstrip antenna ¦ generator on-line condition monitoring (partial discharge monitoring) system ¦ A fault monitoring and disturbance recorder system shall be provided to cover the entire electrical system ¦ Fault Monitoring and Disturbance Recording System (FMS) shall be provided | p. 149 / 8 > 6 > 4 ¦ p. 151 / 8 > 7 > 2 > 5 ¦ p. 167, 168 / 9.5.1_Generator ¦ p. 169 / 9.5.1_Generator ¦ p. 182, 183 / 9.7_Switchgear ¦ p. 198, 199 / 9.16.2_Protection_Relays_and_Digital_Fault_Recording | High | Review Required | Fault monitoring system explicitly referenced. ¦ Clearly a monitoring/protection function for the plant network, but taxonomy fit could also be Communication System & Security System; mapped to Fault Monitoring System as closest monitoring-oriented system term. ¦ Explicit online PD monitoring system; mapped to closest allowed system term (monitoring). ¦ Explicit online condition monitoring system for generator. ¦ Explicit fault monitoring system; maps to allowed Fault Monitoring System. ¦ Explicit requirement to provide an FMS covering measurements and trip/status signals. | test_temp_R&N_ITB_chunk_553 ¦ test_temp_R&N_ITB_chunk_566 ¦ test_temp_R&N_ITB_chunk_609 ¦ test_temp_R&N_ITB_chunk_611 ¦ test_temp_R&N_ITB_chunk_640 ¦ test_temp_R&N_ITB_chunk_674
System | Protection & Metering System |  | generator protection system ¦ dedicated protection systems ¦ burner management system ¦ Safety instrumented systems ('SIS') ¦ Settlement metering system ¦ Plant Settlement System ¦ metering system ¦ protection schemes and inter-tripping ¦ Metering facilities at the delivery point ¦ metering facilities ¦ Switchyard Control and Monitoring System (SCMS) ¦ synchronizing relays / check synchronising circuits ¦ Rotor earth fault protection ¦ Protection system ¦ alarm and protection circuits ¦ unit protection schemes ¦ metering ¦ Automatic synchronising and check synchronising equipment | Protection & Metering System | protection is provided by the generator protection system ¦ invalidate protection provided by dedicated protection systems ¦ burner management system ¦ Safety instrumented systems ('SIS') ¦ Settlement metering system including check meter ¦ The Plant Settlement System hardware supplied by the EPC contractor ¦ The metering data shall be handled by the metering system ¦ cabling of the protection schemes and inter-tripping ¦ Metering facilities at the delivery point shall meet all the requirements ¦ the metering facilities shall be installed ¦ Switchyard Control and Monitoring System (SCMS) ¦ Automatic and manual synchronising facilities backed up with check synchronising circuits shall be provided ¦ Rotor earth fault protection shall be provided. ¦ Protection system shall be designed to isolate a faulty section of electrical power system ¦ Demonstration of all alarm and protection circuits ¦ all unit protection schemes ¦ Integrating meters shall be type and routine tested ¦ Automatic synchronising and check synchronising equipment shall be tested | p. 149 / 8 > 6 > 4 ¦ p. 155 / 8 > 9 ¦ p. 155, 156 / 8 > 10 ¦ p. 156 / 8 > 11 ¦ p. 156 / 8 > 11 > 1 ¦ p. 158, 159 / 8 > 14 > 1 ¦ p. 161 / 9 > 1 ¦ p. 161 / 9 > 2 ¦ p. 161, 162 / 9 > 2 > 4 ¦ p. 162 / 9 > 2 > 5 ¦ p. 173, 174 / 9 > 5 > 6 ¦ p. 174 / 9 > 5 > 7 ¦ p. 195, 196 / 9 > 16 > 1 ¦ p. 265 / 11 > 3 > 2 > 8 ¦ p. 268, 269 / 11 > 3 > 12 > 1 ¦ p. 272 / 11 > 3 > 17 ¦ p. 272 / 11 > 3 > 18 | High | Review Required | Protection system explicitly referenced; mapped to Protection & Metering System. ¦ Dedicated protection systems are explicitly mentioned; maps to Protection & Metering System. ¦ Burner management system is explicitly named but not listed as a system LV1 term; mapped to closest 'Protection & Metering System' due to protection/safety context—confirm taxonomy mapping. ¦ SIS is explicitly referenced; taxonomy does not include SIS explicitly, closest match is Protection & Metering System—confirm mapping expectation. ¦ Metering system is explicitly required; maps to Protection & Metering System. ¦ Plant Settlement System is explicitly referenced; closest system taxonomy term covering settlement/metering is Protection & Metering System. ¦ Metering system is explicitly mentioned; mapped to closest allowed System term including metering. ¦ Explicit protection and inter-tripping scope; matches protection & metering system taxonomy. ¦ Explicit metering facilities for grid delivery point; matches protection & metering system taxonomy. ¦ Metering facilities are explicitly described (main/back-up metering); directly maps to Protection & Metering System. ¦ SCMS for switchyard control/monitoring is explicitly required; closest allowed system bucket is Protection & Metering System (substation/switchyard monitoring & related functions). ¦ Synchronizing relays/circuits align to protection/metering functionality; no dedicated synchronization system term in taxonomy. ¦ Earth fault protection aligns with protection system in taxonomy. ¦ Explicit protection system described for plant electrical network. ¦ Protection circuits are explicitly referenced; mapped to closest allowed System term covering protection functions. ¦ Routine testing requirements explicitly mention unit protection schemes, which fall under protection-related plant systems; closest allowed system term is 'Protection & Metering System'. ¦ Chunk explicitly mentions metering (integrating meters/transducers) which maps best to Protection & Metering System in the allowed System taxonomy. ¦ Synchronising equipment is clearly in scope but the closest allowed system bucket is Protection & Metering System; confirm intended taxonomy mapping. | test_temp_R&N_ITB_chunk_553 ¦ test_temp_R&N_ITB_chunk_575 ¦ test_temp_R&N_ITB_chunk_576 ¦ test_temp_R&N_ITB_chunk_577 ¦ test_temp_R&N_ITB_chunk_578 ¦ test_temp_R&N_ITB_chunk_584 ¦ test_temp_R&N_ITB_chunk_592 ¦ test_temp_R&N_ITB_chunk_593 ¦ test_temp_R&N_ITB_chunk_597 ¦ test_temp_R&N_ITB_chunk_598 ¦ test_temp_R&N_ITB_chunk_620 ¦ test_temp_R&N_ITB_chunk_622 ¦ test_temp_R&N_ITB_chunk_666 ¦ test_temp_R&N_ITB_chunk_875 ¦ test_temp_R&N_ITB_chunk_890 ¦ test_temp_R&N_ITB_chunk_904 ¦ test_temp_R&N_ITB_chunk_905
System | DCS |  | DCS | DCS | An interface with the DCS shall be provided ¦ independent of the DCS | p. 149 / 8 > 6 > 5 ¦ p. 150 / 8 > 6 > 7 | High | OK | Direct mention of DCS interface. ¦ DCS explicitly referenced as integration boundary for HVAC. | test_temp_R&N_ITB_chunk_554 ¦ test_temp_R&N_ITB_chunk_556
Building | Building | CCB, CENTRAL CONTROL BUILDING, Control Center, LEB, Electrical Building | central control room ('CCR') | CCB, CENTRAL CONTROL BUILDING, Control Center, LEB, Electrical Building | remotely controlled from the central control room ('CCR') | p. 154, 155 / 8 > 8 > 5 | Medium | Review Required | CCR is explicitly mentioned; mapped to Control Center/CCB bucket, but taxonomy term combines multiple synonyms—confirm preferred lv2 naming. | test_temp_R&N_ITB_chunk_573
Equipment | Equipment | Aux boiler | Auxiliary boiler ¦ auxiliary boiler ¦ auxiliary boiler(s) | Aux boiler | Auxiliary boiler emergency trip ¦ emergency power distribution for all units, auxiliary boiler and utilities ¦ auxiliary boiler(s) with natural gas or back-up fuel oil might be required | p. 155, 156 / 8 > 10 ¦ p. 201, 202 / 9 > 17 > 1 ¦ p. 228, 229 / 10 > 5 > 5 | High | OK | Auxiliary boiler is explicitly listed as part of emergency trip functions; maps to Aux boiler equipment term. ¦ Auxiliary boiler explicitly mentioned as a plant item served by emergency power distribution. ¦ Auxiliary boiler(s) explicitly specified; matches allowed LV2 term. | test_temp_R&N_ITB_chunk_576 ¦ test_temp_R&N_ITB_chunk_679 ¦ test_temp_R&N_ITB_chunk_752
Equipment | Equipment | Current Transformer | CTs ¦ VTs ¦ instrument transformers ¦ current transformers ¦ Current transformers ¦ Current Transformers (CTs) ¦ protection/metering CTs ¦ current & voltage transformers ¦ current transformers of ring core type ¦ current and voltage transformers ¦ voltage transformers ¦ Current Transformer ¦ current transformer ¦ CT's ¦ Current Transformers ¦ Current transformers tests | Current Transformer | including CTs and VTs ¦ instrument transformers ¦ current transformers around the terminal bushings ¦ Current transformers at the neutral and at the terminals shall be provided ¦ All transformers shall be equipped with the appropriate class of protection/metering Current Transformers (CTs) ¦ equipped with the appropriate class of protection/metering CTs ¦ For transformer protection proper rated CTs shall be provided ¦ fed from a separate set of current & voltage transformers ¦ fed from a separate set of current transformers ¦ Each set of meters shall be connected to a separate set of current transformers. ¦ VTs, CTs and measuring transducers (4 to 20 mA) shall be provided. ¦ current transformers of ring core type ¦ current and voltage transformers ¦ IEC 61869-2 (Current Transformer) ¦ Each current transformer ¦ Low-reactance current transformer ¦ No current transformer of the set shall have a "knee-point" voltage ¦ The current transformers shall be wired ¦ magnetism curve, polarity and resistance of current transformers ¦ polarity tests on CT's ¦ CT's ¦ Current Transformers ¦ Current transformers tests | p. 156 / 8 > 11 ¦ p. 161, 162 / 9 > 2 > 4 ¦ p. 172 / 9 > 5 > 5 ¦ p. 175 / 9 > 5 > 8 ¦ p. 177, 178 / 9.6_Power_Transformers ¦ p. 180 / 9.6.2_Power_Unit_Auxiliary_Transformers ¦ p. 195, 196 / 9 > 16 > 1 ¦ p. 196 / 9.16.1_Generator_,_Transformer,_HV_Cable,_Switchgear_and_Motor_Protection ¦ p. 197 / A.1__Excitation_Transformer_Protection ¦ p. 200 / 9 > 16 > 5 ¦ p. 204 / 9 > 20 ¦ p. 266, 267 / 11 > 3 > 5 > 1 ¦ p. 267 / 11 > 3 > 9 > 1 ¦ p. 268 / 11 > 3 > 9 > 2 ¦ p. 268, 269 / 11 > 3 > 12 > 1 ¦ p. 269 / 11 > 3 > 12 > 3 ¦ p. 271 / 11 > 3 > 12 > 6 ¦ p. 271 / 11 > 3 > 13 ¦ p. 272 / 11 > 4 > 1 > 2 ¦ p. 274 / 11 > 5 > 3 ¦ p. 276 / 11 > 7 ¦ p. 291, 292 / 11 > 10 > 3 ¦ p. 293 / 11 > 10 > 3 ¦ p. 295 / 11 > 10 > 3 | High | Review Required | CTs are explicitly mentioned and match Current Transformer equipment term. ¦ VTs (Voltage Transformers) are explicitly mentioned but the provided Equipment LV2 list includes Current Transformer, not Voltage Transformer; mapping needs confirmation/adjustment. ¦ Only 'instrument transformers' is stated without type (CT/VT); closest available LV2 is Current Transformer but could also be VT/PT. ¦ Current transformers explicitly mentioned and match allowed Equipment LV2. ¦ Explicit current transformer equipment for protection/metering. ¦ Explicit CT equipment referenced for transformer protection/metering. ¦ CTs are explicitly required for transformers. ¦ Explicit CTs required for transformer protection. ¦ Item groups CT/VT together; taxonomy includes Current Transformer but not Voltage Transformer explicitly—confirm whether to capture CT only or treat as broader instrument transformer set. ¦ Explicit current transformers; directly matches allowed Equipment term Current Transformer. ¦ CTs explicitly required for tariff metering sets. ¦ CTs explicitly required for generator electrical measurements. ¦ Current transformers explicitly mentioned; direct match to allowed LV2 term. ¦ Explicit mention of current transformers as auxiliary equipment. ¦ Voltage transformer is mentioned, but allowed LV2 list includes Current Transformer only; mapping may be incomplete/incorrect. ¦ Explicit mention of Current Transformer; matches allowed LV2 term. ¦ Chunk explicitly specifies testing of each current transformer; matches allowed Equipment term 'Current Transformer'. ¦ Chunk defines requirements for low-reactance current transformers; maps directly to allowed Equipment term 'Current Transformer'. ¦ Chunk explicitly specifies performance requirements for current transformers; direct match to allowed Equipment LV2 term Current Transformer. ¦ Explicit mention of current transformers; directly matches allowed Equipment LV2 term 'Current Transformer'. ¦ Current transformers are explicitly named and directly match the allowed Equipment term. ¦ Direct CT reference; maps to Current Transformer. ¦ Explicit mention of CTs; matches allowed Equipment LV2 'Current Transformer'. ¦ Explicit equipment term. ¦ Explicit current transformers referenced. ¦ Direct equipment term present and matches allowed LV2. | test_temp_R&N_ITB_chunk_577 ¦ test_temp_R&N_ITB_chunk_597 ¦ test_temp_R&N_ITB_chunk_618 ¦ test_temp_R&N_ITB_chunk_624 ¦ test_temp_R&N_ITB_chunk_629 ¦ test_temp_R&N_ITB_chunk_634 ¦ test_temp_R&N_ITB_chunk_666 ¦ test_temp_R&N_ITB_chunk_668 ¦ test_temp_R&N_ITB_chunk_670 ¦ test_temp_R&N_ITB_chunk_677 ¦ test_temp_R&N_ITB_chunk_687 ¦ test_temp_R&N_ITB_chunk_881 ¦ test_temp_R&N_ITB_chunk_886 ¦ test_temp_R&N_ITB_chunk_887 ¦ test_temp_R&N_ITB_chunk_890 ¦ test_temp_R&N_ITB_chunk_892 ¦ test_temp_R&N_ITB_chunk_898 ¦ test_temp_R&N_ITB_chunk_899 ¦ test_temp_R&N_ITB_chunk_908 ¦ test_temp_R&N_ITB_chunk_915 ¦ test_temp_R&N_ITB_chunk_922 ¦ test_temp_R&N_ITB_chunk_951 ¦ test_temp_R&N_ITB_chunk_952 ¦ test_temp_R&N_ITB_chunk_954
Building | Building | Substation | HV substation building ¦ main substation building | Substation | telemetry interface point located in the HV substation building ¦ installed outdoors in the main substation building | p. 156, 157 / 8 > 11 > 2 ¦ p. 176, 177 / 9.6_Power_Transformers | High | OK | Explicit building location for telemetry interface point; closest allowed building term is Substation. ¦ Direct mention of substation building. | test_temp_R&N_ITB_chunk_579 ¦ test_temp_R&N_ITB_chunk_628
Building | Building | CCB | CCR | CCB | zone selection facilities located in the CCR | p. 159, 160 / 8 > 14 > 6 | Medium | Review Required | CCR is a control room reference; mapped to CCB (Central Control Building) as closest allowed building term, but building context is indirect. | test_temp_R&N_ITB_chunk_590
Equipment | Equipment | MV Power Cable | 380 kV Cables ¦ MV/LV cables | MV Power Cable | connected to 380 kV GIS by 380 kV Cables ¦ IPB bus duct & MV/LV cables | p. 160, 161 / 9 > 1 ¦ p. 164, 165 / 9.4_General_Electrical_and_Control_requirements | Medium | Review Required | Explicit power cables mentioned; closest allowed cable term is MV Power Cable though voltage is HV/EHV. ¦ Chunk mentions MV/LV cables together; mapping MV/LV split to a single cable type needs confirmation. | test_temp_R&N_ITB_chunk_591 ¦ test_temp_R&N_ITB_chunk_603
Equipment | Equipment | Cable Termination Materials | SF6/XPLE (cable termination) ¦ Cable termination boots | Cable Termination Materials | SF6/XPLE (cable termination) of the 380 kV GIS bus duct ¦ Cable termination boots to be provided at cable chamber of Form 3b type switchgear assemblies. | p. 160, 161 / 9 > 1 ¦ p. 191 / 9 > 12 | High | OK | Cable termination explicitly stated; mapped to allowed cable termination materials term. ¦ Explicit cable termination component; maps directly to Cable Termination Materials. | test_temp_R&N_ITB_chunk_591 ¦ test_temp_R&N_ITB_chunk_658
Equipment | Equipment | GCB | 380 kV circuit breaker ¦ generator circuit breaker ¦ Generator circuit breakers ¦ generator circuit-breaker ¦ circuit breakers ¦ GCB | GCB | A 380 kV circuit breaker, equipped with protection and control ¦ The generator circuit breaker has to fulfil the requirements ¦ Generator circuit breakers shall be provided for all gas turbine generator units. ¦ including generator circuit-breaker ¦ operation of all circuit breakers ¦ after finishing open the GCB | p. 160, 161 / 9 > 1 ¦ p. 172 / 9 > 5 > 5 ¦ p. 186 / 9.8_Main_Connections_and_Generator_Circuit_Breakers_(GCB) ¦ p. 211 / 10 > 2 > 1 ¦ p. 272 / 11 > 4 > 1 > 2 ¦ p. 296 / 11.10.3_Electrical_System_Commissioning_Tests | High | Review Required | Circuit breaker explicitly stated; mapped to closest allowed breaker term (GCB) though context is grid/HV breaker. ¦ Generator circuit breaker explicitly specified; maps to allowed Equipment LV2 GCB. ¦ Explicit generator circuit breaker equipment requirement. ¦ Explicit generator circuit-breaker; allowed term GCB. ¦ Circuit breakers are explicitly referenced, but taxonomy has specific breaker term GCB; confirm if these are generator circuit breakers or general switchgear breakers. ¦ Explicit mention of GCB (Generator Circuit Breaker), which is an allowed Equipment LV2 term. | test_temp_R&N_ITB_chunk_591 ¦ test_temp_R&N_ITB_chunk_618 ¦ test_temp_R&N_ITB_chunk_647 ¦ test_temp_R&N_ITB_chunk_701 ¦ test_temp_R&N_ITB_chunk_908 ¦ test_temp_R&N_ITB_chunk_961
Equipment | Equipment | IPB | IPB bus duct ¦ main isolated phase bus ducts (IPBs) ¦ isolated - phase bus duct system (IPB) ¦ Isolated Phase Bus bars (IPB) ¦ Isolated Phase Bus duct / bus duct ¦ isolated phase busducts ¦ isolated phase bus ducts ¦ phase isolated bus bars ¦ isolated phase busduct (IPB) ¦ single phase encapsulated IPB ¦ IPB ¦ isolated phase bus-duct ¦ bus-bar joints ¦ IPB (Isolated Phase Bus bar) ¦ Bus bar | IPB | IPB bus duct & MV/LV cables ¦ main isolated phase bus ducts (IPBs) ¦ isolated - phase bus duct system (IPB) ¦ via Isolated Phase Bus bars (IPB) ¦ Temperature Limits rise for Conductor and enclosure of Isolated Phase Bus duct ¦ the isolated phase busducts ¦ the isolated phase bus ducts ¦ connected by phase isolated bus bars to the generator ¦ shall be made using isolated phase busduct (IPB) ¦ single phase encapsulated IPB ¦ The connection of IPB to transformers ¦ the IPB shall be equipped with a manually operated short-circuit device (SCD) ¦ Generator main connection (isolated phase bus-duct ¦ conductivity testing of bus-bar joints ¦ IPB (Isolated Phase Bus bar) ¦ Bus bar Insulation resistance test | p. 164, 165 / 9.4_General_Electrical_and_Control_requirements ¦ p. 167, 168 / 9.5.1_Generator ¦ p. 172 / 9 > 5 > 4 ¦ p. 172 / 9 > 5 > 5 ¦ p. 173 / 9.5.5_Generator_Bus_Duct_and_Generator_Circuit_Breaker ¦ p. 175 / 9 > 6 ¦ p. 176, 177 / 9.6_Power_Transformers ¦ p. 178 / 9 > 6 > 1 ¦ p. 185 / 9 > 8 ¦ p. 204 / 9 > 20 ¦ p. 205 / 9 > 21 ¦ p. 205 / 9 > 22 ¦ p. 211 / 10 > 2 > 1 ¦ p. 272 / 11 > 4 > 1 > 2 ¦ p. 294 / 11 > 10 > 3 ¦ p. 295 / 11 > 10 > 3 | High | Review Required | Direct mention of IPB bus duct; matches allowed IPB term. ¦ Explicit IPB equipment referenced for external connection. ¦ IPB explicitly specified and directly matches allowed Equipment LV2. ¦ Isolated Phase Bus duct corresponds to IPB in allowed taxonomy. ¦ Explicit mention of isolated phase busducts; mapped to IPB. ¦ Explicit isolated phase bus ducts; mapped to IPB. ¦ Phase isolated bus bars correspond to isolated phase bus (IPB) in allowed equipment terms. ¦ Explicit IPB equipment for main connections. ¦ IPB explicitly required for generator connection; direct match to allowed LV2 term. ¦ Explicit mention of IPB equipment and its connection details. ¦ Chunk is about IPB grounding/short-circuiting equipment within IPB. ¦ Isolated phase bus-duct maps directly to allowed equipment term IPB. ¦ Bus-bar joints are explicitly mentioned, but the closest allowed LV2 term is IPB; confirm whether this refers to isolated phase bus/plant busbar scope. ¦ Explicit IPB term matches taxonomy. ¦ Chunk explicitly mentions bus bar; closest allowed LV2 term is IPB (isolated/phase bus duct). Mapping should be confirmed because text also says "Segregated and not segregated phase bus bar" which may or may not be IPB. | test_temp_R&N_ITB_chunk_603 ¦ test_temp_R&N_ITB_chunk_609 ¦ test_temp_R&N_ITB_chunk_617 ¦ test_temp_R&N_ITB_chunk_618 ¦ test_temp_R&N_ITB_chunk_619 ¦ test_temp_R&N_ITB_chunk_626 ¦ test_temp_R&N_ITB_chunk_628 ¦ test_temp_R&N_ITB_chunk_630 ¦ test_temp_R&N_ITB_chunk_646 ¦ test_temp_R&N_ITB_chunk_687 ¦ test_temp_R&N_ITB_chunk_689 ¦ test_temp_R&N_ITB_chunk_690 ¦ test_temp_R&N_ITB_chunk_701 ¦ test_temp_R&N_ITB_chunk_908 ¦ test_temp_R&N_ITB_chunk_953 ¦ test_temp_R&N_ITB_chunk_954
Equipment | Equipment | LV Power Cable | MV/LV cables | LV Power Cable | IPB bus duct & MV/LV cables | p. 164, 165 / 9.4_General_Electrical_and_Control_requirements | Medium | Review Required | Chunk mentions MV/LV cables together; mapping MV/LV split to a single cable type needs confirmation. | test_temp_R&N_ITB_chunk_603
Building | Building | Electrical Container | fully air conditioned electrical container | Electrical Container | located in separate fully air conditioned electrical container for each Plant Unit | p. 165 / 9.4_General_Electrical_and_Control_requirements | Medium | Review Required | Explicitly identifies electrical container as a facility. ¦ Evidence phrase was not found as a normalized substring of the source chunk. | test_temp_R&N_ITB_chunk_605
Equipment | Equipment | Aux | brushless or static excitation system ¦ Fuel gas performance heaters ¦ heating ¦ condenser exhaust fans ¦ fans ¦ Electro-hydraulic control ¦ Turning gear | Aux | A complete set of brushless or static excitation system ¦ Fuel gas performance heaters 1x100% for each Gas Turbine ¦ filtering, heating, fuel gas analyser (One Chromatograph for GRMS) ¦ 2 x 100% condenser exhaust fans ¦ Pumps, fans and compressors ¦ Electro-hydraulic control ¦ Turning gear | p. 168, 169 / 9.5.1_Generator ¦ p. 207, 208 / 10 > 1 > 1 ¦ p. 208 / 10 > 1 > 1 ¦ p. 222 / 10 > 3 > 12 ¦ p. 260 / 11 > 2 > 9 ¦ p. 288, 289 / 11.10.2_Power_Block_and_BOP_Commissioning_Tests | Medium | Review Required | Excitation system is explicit but not present as an allowed Equipment LV2 term; mapped to closest broad Equipment term (Aux) for review. ¦ Heaters explicitly stated but no dedicated LV2 'heater' term; mapped broadly to Aux pending confirmation. ¦ Heating mentioned generically; no clear LV2 heater term. ¦ Fans are explicitly required but no dedicated LV2 'Fan' term provided; mapped to closest available 'Aux'. ¦ Fans are mentioned, but no direct matching LV2 term for fans exists in provided equipment taxonomy; mapped broadly to Aux pending confirmation. ¦ Electro-hydraulic control is explicit but not a clear allowed LV2; nearest is 'Aux' but mapping uncertain. ¦ Turning gear is explicit but not present as a specific allowed LV2; mapped broadly to Aux pending review. | test_temp_R&N_ITB_chunk_610 ¦ test_temp_R&N_ITB_chunk_694 ¦ test_temp_R&N_ITB_chunk_695 ¦ test_temp_R&N_ITB_chunk_735 ¦ test_temp_R&N_ITB_chunk_853 ¦ test_temp_R&N_ITB_chunk_948
Equipment | Equipment | MCC | MCC | MCC | All main switchboards, MCC, relay panels, control equipment etc. shall be provided with duplicate power supplies ¦ MCC | p. 182 / 9.7_Switchgear ¦ p. 294 / 11 > 10 > 3 | High | OK | Direct mention of MCC; maps exactly to allowed MCC. ¦ Explicit MCC term. | test_temp_R&N_ITB_chunk_639 ¦ test_temp_R&N_ITB_chunk_953
Equipment | Equipment | Relay panels | relay panels | Relay panels | All main switchboards, MCC, relay panels, control equipment etc. | p. 182 / 9.7_Switchgear | High | OK | Direct mention of relay panels; closest allowed LV2 term is Relay panels. | test_temp_R&N_ITB_chunk_639
Equipment | Equipment | VFD | Variable Speed Drives / VFDs ¦ VFD Starting ¦ VFD installations ¦ variable speed motor ¦ Variable Frequency Drive (VFD) | VFD | Medium Voltage & Low Voltage Variable Speed Drives shall be provided wherever the process demands variable speed. VFDs shall comply ¦ 480/277, or 400/230 V , 3-phase AC, 60 Hz, for motors up to 300 kW (VFD Starting) ¦ Shielded cabling to be used for all VFD installations ¦ shall be driven by a variable speed motor ¦ Variable Frequency Drive (VFD)/hydraulic coupling | p. 185 / 9 > 7 > 1 > 3 ¦ p. 189 / 9.11_LV_&_MV_Motors ¦ p. 193, 194 / 9 > 13 ¦ p. 224, 225 / 10 > 4 > 1 > 1 ¦ p. 227, 228 / 10 > 5 > 4 | High | Review Required | Explicit VFD/VSD equipment specified. ¦ Explicit mention of VFD starting for LV motors; maps directly to allowed LV2 term VFD. ¦ Explicit VFD installations; maps directly to VFD. ¦ Variable speed motor is explicit, but mapping to VFD is not direct (motor vs drive). ¦ VFD explicitly mentioned; matches allowed LV2 term. | test_temp_R&N_ITB_chunk_645 ¦ test_temp_R&N_ITB_chunk_654 ¦ test_temp_R&N_ITB_chunk_663 ¦ test_temp_R&N_ITB_chunk_742 ¦ test_temp_R&N_ITB_chunk_751
Equipment | Equipment | LV SWGR | associated distribution board ¦ LV cabinets | LV SWGR | continuous load of its associated distribution board ¦ LV cabinets | p. 187 / 9 > 10 ¦ p. 294 / 11 > 10 > 3 | Medium | OK | Distribution boards are explicitly referenced; mapped to closest allowed term (LV SWGR). ¦ LV cabinets correspond to LV switchgear; mapped to LV SWGR. | test_temp_R&N_ITB_chunk_650 ¦ test_temp_R&N_ITB_chunk_953
Equipment | Equipment | MV Cable | 13.8 or 11 or 6.6 kV ¦ MV, LV , DC, and control cables ¦ MV cables | MV Cable | The service voltages of the motors will be: - 13.8 or 11 or 6.6 kV, 3-phase AC, 60 Hz ¦ MV, LV , DC, and control cables shall be to be laid on cable racks or trays ¦ Voltage Hi-Pot tests (MV cables) | p. 189 / 9.11_LV_&_MV_Motors ¦ p. 191 / 9 > 12 ¦ p. 283 / 11 > 9 > 2 | High | Review Required | Voltage levels are stated for motors, not explicitly as cables; included only due to MV context but evidence does not directly state MV cables. ¦ Explicit mention of MV cables. ¦ Direct mention of MV cables in electrical testing context. | test_temp_R&N_ITB_chunk_654 ¦ test_temp_R&N_ITB_chunk_658 ¦ test_temp_R&N_ITB_chunk_939
Equipment | Equipment | LV Cable | LV | LV Cable | MV, LV , DC, and control cables shall be to be laid on cable racks or trays | p. 191 / 9 > 12 | High | OK | Explicit mention of LV cables. | test_temp_R&N_ITB_chunk_658
Equipment | Equipment | Control Cable | control cables | Control Cable | MV, LV , DC, and control cables shall be to be laid on cable racks or trays | p. 191 / 9 > 12 | High | OK | Explicit mention of control cables. | test_temp_R&N_ITB_chunk_658
Equipment | Equipment | I&C Cable | I&C cables ¦ Measuring &control cables ¦ Instrumentation &control cables | I&C Cable | in several layers (I&C cables and small power cables) ¦ Measuring &control cables for 60V &above ¦ Instrumentation &control cables for below 60V ¦ DCS earthed and I&C cables connected. | p. 191 / 9 > 12 ¦ p. 192 / 9.12_Cabling_and_Cable_Installation ¦ p. 284, 285 / 11 > 9 > 4 | High | OK | Explicit mention of I&C cables. ¦ Explicit measuring/control cabling; maps to I&C Cable. ¦ Explicit instrumentation/control cabling; maps to I&C Cable. ¦ Direct match to I&C Cable term. | test_temp_R&N_ITB_chunk_658 ¦ test_temp_R&N_ITB_chunk_660 ¦ test_temp_R&N_ITB_chunk_941
Equipment | Equipment | Communication System & Security System | Communication Cable (FO) | Communication System & Security System | Communication Cable (FO) shall be routed on covered cable trays | p. 191 / 9 > 12 | Low | Review Required | FO communication cable is explicit, but mapping to Equipment LV2 is not available; closest taxonomy is a System term (Communication System & Security System). Needs confirmation for Sheet-1 classification. | test_temp_R&N_ITB_chunk_658
Equipment | Equipment | Cable Tray | cable racks or trays ¦ cable bridges ¦ cable trays ¦ major cable tray run areas ¦ trays | Cable Tray | MV, LV , DC, and control cables shall be to be laid on cable racks or trays ¦ outside of buildings should be preferably on cable bridges ¦ laid on cable racks or trays ¦ Option of cable run in overhead trays (properly designed) shall be considered. ... Cable trays shall be grounded ¦ Linear fire detectors shall be provided on each major cable tray run areas ¦ Installation and tagging of conduits and trays. ¦ Physical separated trays for signal wiring and power cables. | p. 191 / 9 > 12 ¦ p. 192 / 9.12_Cabling_and_Cable_Installation ¦ p. 192, 193 / 9.12_Cabling_and_Cable_Installation ¦ p. 194 / 9 > 14 ¦ p. 250 / 10 > 17 > 3 > 1 ¦ p. 283 / 11 > 9 > 2 ¦ p. 284, 285 / 11 > 9 > 4 | High | Review Required | Explicit mention of trays/racks; closest allowed LV2 term is Cable Tray. ¦ Cable bridges are part of cable support/raceway; closest allowed term is Cable Tray. ¦ Explicit trays/racks; closest allowed term is Cable Tray. ¦ Explicit mention of cable trays as permanent electrical installation. ¦ Evidence phrase was not found as a normalized substring of the source chunk. ¦ Cable tray explicitly referenced as plant physical item/location; mapped to Cable Tray equipment term. ¦ Trays in electrical installation context correspond to cable trays. ¦ Trays explicitly referenced for cable routing; maps to Cable Tray. | test_temp_R&N_ITB_chunk_658 ¦ test_temp_R&N_ITB_chunk_660 ¦ test_temp_R&N_ITB_chunk_661 ¦ test_temp_R&N_ITB_chunk_664 ¦ test_temp_R&N_ITB_chunk_820 ¦ test_temp_R&N_ITB_chunk_939 ¦ test_temp_R&N_ITB_chunk_941
Equipment | Equipment | Conduit & Accessories for Embedded | galvanised steel conduits ¦ Cable trenches and pits ¦ conduits | Conduit & Accessories for Embedded | the cables running in galvanised steel conduits of approved type ¦ cables running in galvanised steel conduits ¦ Cable trenches and pits must be constructed to protect against any water ingress ¦ Installation and tagging of conduits and trays. | p. 191 / 9 > 12 ¦ p. 192, 193 / 9.12_Cabling_and_Cable_Installation ¦ p. 194 / 9 > 14 ¦ p. 283 / 11 > 9 > 2 | High | Review Required | Explicit mention of conduits; maps directly to allowed LV2 conduit term. ¦ Explicit conduits; maps directly to listed conduit term. ¦ Cable trenches/pits are explicitly mentioned but closest available LV2 is broader (embedded conduit/accessories); confirm taxonomy mapping. ¦ Conduits explicitly mentioned; mapped to closest conduit taxonomy term. | test_temp_R&N_ITB_chunk_658 ¦ test_temp_R&N_ITB_chunk_661 ¦ test_temp_R&N_ITB_chunk_664 ¦ test_temp_R&N_ITB_chunk_939
Equipment | Equipment | EDG,BSEDG,BSDG | emergency diesel generator ¦ Emergency Diesel Generator | EDG,BSEDG,BSDG | between emergency diesel generator and associated switchgear ¦ Emergency Diesel Generator | p. 192, 193 / 9.12_Cabling_and_Cable_Installation ¦ p. 291, 292 / 11 > 10 > 3 | High | OK | Explicit emergency diesel generator; maps directly to EDG term. ¦ Explicit EDG term matches taxonomy (EDG). | test_temp_R&N_ITB_chunk_661 ¦ test_temp_R&N_ITB_chunk_951
System | EXHAUST SYSTEM |  | Gas exhaust system ¦ exhaust gas system with ducts and silencer ¦ Gas turbine exhaust gas duct system | EXHAUST SYSTEM | Gas exhaust system. ¦ exhaust gas system with ducts and silencer ¦ Gas turbine exhaust gas duct system | p. 202 / 9 > 17 > 1 ¦ p. 211 / 10 > 2 > 1 ¦ p. 231 / 10.6.1_General | High | OK | Gas exhaust system explicitly stated; mapped to EXHAUST SYSTEM. ¦ Explicit exhaust gas system wording aligns directly to allowed system term EXHAUST SYSTEM. ¦ Explicit exhaust gas duct system mentioned; best fit among allowed system terms is EXHAUST SYSTEM. | test_temp_R&N_ITB_chunk_680 ¦ test_temp_R&N_ITB_chunk_701 ¦ test_temp_R&N_ITB_chunk_759
Equipment | Equipment | MOV | Motor operated valve actuators ¦ motor operated valve ¦ electric motor operated stop valve ¦ motor operated drain valves | MOV | Motor operated valve actuators ¦ motor operated valve on the pump discharge ¦ One electric motor operated stop valve ¦ one motor operated drain valves | p. 204 / 9 > 19 ¦ p. 226 / 10 > 4 > 3 ¦ p. 235 / 10 > 6 > 5 | High | OK | MOV is an allowed LV2 term; motor operated valve actuators indicate MOV equipment. ¦ Motor operated valve explicitly stated; MOV is allowed LV2. ¦ Electric motor operated valve corresponds to MOV in allowed taxonomy. ¦ Motor operated drain/vent valves correspond to MOV. | test_temp_R&N_ITB_chunk_686 ¦ test_temp_R&N_ITB_chunk_746 ¦ test_temp_R&N_ITB_chunk_766
Equipment | Equipment | Surge arresters | Surge arresters | Surge arresters | Surge arresters for each phase of IPB shall be provided | p. 205 / 9 > 21 | High | OK | Explicit surge arrester equipment requirement stated. | test_temp_R&N_ITB_chunk_689
Equipment | Equipment | Globe Valve | globe valves | Globe Valve | two (2) globe valves | p. 207, 208 / 10 > 1 > 1 | High | OK | Explicit valve type stated. | test_temp_R&N_ITB_chunk_694
Equipment | Equipment | treatment system | Treatment facility | treatment system | Treatment facility as required | p. 209 / 10 > 1 > 2 | Low | Review Required | Facility mentioned generically without type; mapped to broad allowed term but needs confirmation. | test_temp_R&N_ITB_chunk_697
Building | Building | Room | Separate IT and communication room ¦ Control Room | Room | Separate IT and communication room ¦ remotely controlled from the Control Room | p. 210 / 10 > 1 > 3 ¦ p. 224, 225 / 10 > 4 > 1 > 1 | Medium | Review Required | Explicit room/area; closest allowed Building LV2 is Room. ¦ Control Room is mentioned but building taxonomy term could also be 'CCB/CENTRAL CONTROL BUILDING' depending on context not present. | test_temp_R&N_ITB_chunk_699 ¦ test_temp_R&N_ITB_chunk_742
System | continuous emission monitoring system |  | continuous emission monitoring system | continuous emission monitoring system | continuous emission monitoring system and related instrumentation | p. 212 / 10 > 2 > 1 | Low | Review Required | System is explicit in text but not present in allowed System LV1 list; kept for review. | test_temp_R&N_ITB_chunk_702
System | Water System(Condensate) |  | water supply system ¦ condensate lines | Water System(Condensate) | All equipment for this water supply system, e.g. pipework, valves, storage tanks and pumps ¦ condensate lines | p. 216 / 10 > 2 > 7 ¦ p. 300 / 11.10.6_Chemical_equipment_and_systems | Medium | Review Required | Chunk explicitly mentions a permanent 'water supply system' but does not specify which allowed water-system type (e.g., service/demin/condensate). Closest allowed mapping is broad and may be incorrect. ¦ Explicit mention of condensate lines; mapped to closest allowed system term Water System(Condensate). | test_temp_R&N_ITB_chunk_714 ¦ test_temp_R&N_ITB_chunk_969
Equipment | Equipment | Vibration measurement system | Extensive vibration monitoring facilities | Vibration measurement system | Extensive vibration monitoring facilities | p. 218 / 10 > 3 > 1 | Medium | OK | Vibration monitoring explicitly required; mapped to allowed term. | test_temp_R&N_ITB_chunk_719
Equipment | Equipment | Vacuum Tank | Vacuum pumps ¦ vacuum pumps ¦ water ring vacuum pump system | Vacuum Tank | Vacuum pumps shall be provided for air extraction from the steam turbine condenser. ¦ The system shall include condenser, vacuum pumps, condensate extraction pumps ¦ water ring vacuum pump system | p. 219 / 10 > 3 > 3 ¦ p. 224 / 10 > 4 ¦ p. 225 / 10 > 4 > 2 | Low | Review Required | Evidence is for pumps, but allowed Equipment lv2 list lacks 'Vacuum Pump'; closest available term is uncertain. ¦ Vacuum pumps are explicitly stated but closest available equipment taxonomy term is not present; mapping to 'Vacuum Tank' is likely incorrect. ¦ Vacuum pump is explicit but ‘vacuum pump’ is not in allowed Equipment LV2 list; closest available term is ‘Vacuum Tank’ but may be incorrect. | test_temp_R&N_ITB_chunk_722 ¦ test_temp_R&N_ITB_chunk_740 ¦ test_temp_R&N_ITB_chunk_744
Equipment | Equipment | PRDS | pressure reduction and desuperheating station | PRDS | a pressure reduction and desuperheating station | p. 219 / 10 > 3 > 3 | High | OK | PRDS explicitly specified. | test_temp_R&N_ITB_chunk_722
Equipment | Equipment | Steam Turbine(ST) | The Steam Turbine ¦ steam turbines ¦ steam turbine ¦ ST ¦ Steam Turbine inlet stop, and control valves | Steam Turbine(ST) | The Steam Turbine shall be provided with fast cooling system ¦ protect the steam turbines ¦ common for the steam turbine ¦ prior to start-up of the ST ¦ Steam Turbine inlet stop, and control valves | p. 220 / 10.3.5_Turbine_Valves ¦ p. 221 / 10.3.5_Turbine_Valves ¦ p. 221 / 10 > 3 > 7 ¦ p. 225 / 10 > 4 > 2 ¦ p. 260 / 11.2.8_Valves | High | OK | Chunk explicitly references Steam Turbine as the equipment receiving the described features. ¦ Explicit reference to steam turbines. ¦ Steam turbine explicitly referenced as served by the lube oil system. ¦ ST explicitly refers to steam turbine; exact LV2 available. ¦ Steam Turbine is explicitly referenced via its inlet stop/control valves; mapped to Steam Turbine equipment. | test_temp_R&N_ITB_chunk_726 ¦ test_temp_R&N_ITB_chunk_729 ¦ test_temp_R&N_ITB_chunk_730 ¦ test_temp_R&N_ITB_chunk_744 ¦ test_temp_R&N_ITB_chunk_852
Equipment | Equipment | Steam blowing Silencer | boiler steam blowing | Steam blowing Silencer | undertake boiler steam blowing | p. 221 / 10.3.5_Turbine_Valves | Low | Review Required | Steam blowing is explicit, but silencer itself is not mentioned; mapping to equipment term is indirect. | test_temp_R&N_ITB_chunk_729
Equipment | Equipment | Steam ejector system | steam ejector system | Steam ejector system | may consist of steam ejector system | p. 225 / 10 > 4 > 2 | High | OK | Explicit equipment term appears and matches allowed LV2. | test_temp_R&N_ITB_chunk_744
Equipment | Equipment | Gate & Globe | stop valve | Gate & Globe | For each pump a stop valve shall be provided | p. 226 / 10 > 4 > 3 | Low | Review Required | Stop valve is explicit, but specific valve type (gate/globe) is not stated; mapping to ‘Gate & Globe’ is uncertain. | test_temp_R&N_ITB_chunk_746
System | Chemical dosing system |  | chemical dosing points ¦ chemical dosing ¦ chemical dosing system ¦ HRSG chemical feed ¦ continuous blowdown and an intermittent blowdown ¦ chemical dosing systems ¦ aqueous ammonia system ¦ ammonia flow control | Chemical dosing system | Sampling and chemical dosing points will be provided ¦ include valve connections for chemical dosing as necessary ¦ A chemical dosing system shall be provided ¦ Internal distribution headers for the HRSG chemical feed ¦ Suitable connections for a continuous blowdown and an intermittent blowdown shall be installed. ¦ The Plant shall be equipped with chemical dosing systems to control the boiler and feedwater chemistry. ¦ Same shall be based on aqueous ammonia system ¦ provide the ammonia flow control demand ¦ The chemical dosing systems required for the process | p. 226 / 10 > 4 > 3 ¦ p. 227 / 10 > 5 > 4 ¦ p. 229 / 10 > 6 > 1 ¦ p. 231, 232 / 10 > 6 > 2 ¦ p. 238 / 10 > 6 > 12 ¦ p. 238 / 10 > 6 > 13 ¦ p. 239 / 10 > 6 > 13 > 4 ¦ p. 244, 245 / 10 > 14 > 2 | High | Review Required | Chemical dosing explicitly referenced; mapped to allowed system. ¦ Direct mention of chemical dosing in functional context supports the plant system. ¦ Explicit requirement for a chemical dosing system. ¦ Explicit chemical feed to HRSG is a chemical dosing function; maps to Chemical dosing system. ¦ Blowdown is explicitly mentioned but no direct matching allowed system term (e.g., 'Blow-down system' exists only as HRSG component text; closest candidate would be Chemical dosing system but may be inaccurate). ¦ Chemical dosing systems are explicitly required; matches Chemical dosing system. ¦ Aqueous ammonia system is explicitly mentioned but does not cleanly map to an allowed System LV1 term; tentative mapping requires review. ¦ Describes ammonia injection/flow control for SCR; best fit taxonomy is chemical dosing system. ¦ Chunk explicitly defines the required chemical dosing systems; maps directly to Chemical dosing system. | test_temp_R&N_ITB_chunk_746 ¦ test_temp_R&N_ITB_chunk_750 ¦ test_temp_R&N_ITB_chunk_754 ¦ test_temp_R&N_ITB_chunk_760 ¦ test_temp_R&N_ITB_chunk_777 ¦ test_temp_R&N_ITB_chunk_778 ¦ test_temp_R&N_ITB_chunk_785 ¦ test_temp_R&N_ITB_chunk_806
System | Aux Steam |  | auxiliary steam | Aux Steam | required to provide auxiliary steam | p. 228, 229 / 10 > 5 > 5 | High | OK | Auxiliary steam explicitly referenced; matches allowed system LV1 term. | test_temp_R&N_ITB_chunk_752
System | Steam System(Low Pressure) |  | LP steam | Steam System(Low Pressure) | LP steam | p. 231 / 10.6.1_General | High | OK | Explicit LP steam mentioned; maps directly to Steam System(Low Pressure). | test_temp_R&N_ITB_chunk_759
System | Intermediate Pressure(IP) |  | IP steam ¦ IP casing of steam turbine | Intermediate Pressure(IP) | the IP steam ¦ HP and IP casing of steam turbine | p. 231 / 10.6.1_General ¦ p. 258, 259 / 11 > 2 > 5 | High | Review Required | Explicit IP steam referenced; maps directly to Intermediate Pressure(IP). ¦ IP is mentioned as casing pressure section; mapped to IP system term though context is turbine component rather than steam system. | test_temp_R&N_ITB_chunk_759 ¦ test_temp_R&N_ITB_chunk_847
Equipment | Equipment | Main stack | Main stack | Main stack | Main stack | p. 231 / 10.6.1_General | High | OK | Explicitly listed HRSG component as Main stack; matches allowed Equipment term. | test_temp_R&N_ITB_chunk_759
System | Selective Catalytic Reduction |  | SCR system | Selective Catalytic Reduction | SCR system shall be provided for HRSG | p. 238 / 10 > 6 > 13 | Low | Review Required | SCR system is explicitly required, but 'Selective Catalytic Reduction' is not present in the provided allowed System LV1 list; needs taxonomy confirmation. | test_temp_R&N_ITB_chunk_778
System | Plant General System |  | SCR process | Plant General System | While the main component of the SCR process is the catalyst, the full system shall contain a variety of components and subsystems. | p. 238 / 10 > 6 > 13 > 1 | Medium | Review Required | SCR is a named emissions-control process/system, but the provided System LV1 taxonomy does not include a specific 'SCR system' entry; mapped to the closest general system category. | test_temp_R&N_ITB_chunk_779
System | Fluid system |  | reagent (aqueous ammonia) subsystems | Fluid system | The reagent (aqueous ammonia) subsystems shall include truck unloading, storage, vaporization or hydrolysis equipment | p. 239 / 10.6.13.1_Catalyst | Medium | Review Required | Ammonia reagent handling is a defined plant subsystem; closest available System LV1 is Fluid system (no dedicated ammonia/reagent system term in taxonomy). | test_temp_R&N_ITB_chunk_782
Equipment | Equipment | H2 Gas System | H2 generation plant | H2 Gas System | The H2 generation plant including all required auxiliaries | p. 242 / 10 > 12 | Medium | Review Required | Taxonomy contains H2 Gas System (system) and H2/CO2 Shelter (building) but not 'H2 generation plant' as equipment; mapped to closest related term but may be better treated as a system/building depending on project convention. | test_temp_R&N_ITB_chunk_796
Equipment | Equipment | Pumps | Pumps | Pump | Pumps, compressors, electrolysis units, etc. shall be provided | p. 242 / 10 > 12 | High | OK | Pumps explicitly mentioned; taxonomy includes Pump. | test_temp_R&N_ITB_chunk_796
System | N2 Gas System |  | Purging lines with Nitrogen | N2 Gas System | Purging lines with Nitrogen shall be provided | p. 242 / 10 > 12 | High | OK | Nitrogen purging lines indicate N2 Gas System; exact LV1 term exists. | test_temp_R&N_ITB_chunk_796
Building | Building | H2/CO2 Shelter | separate building | H2/CO2 Shelter | The H2 generation plant shall be housed in a separate building | p. 242 / 10 > 12 | Medium | Review Required | Separate building for H2 plant is explicit; closest available building LV2 term is H2/CO2 Shelter though 'shelter' vs 'building' wording differs. | test_temp_R&N_ITB_chunk_796
Building | Building | Security, Gate House | gatehouse | Security, Gate House | Repeater panel in the gatehouse | p. 247, 248 / 10 > 17 > 1 | High | OK | Gatehouse explicitly mentioned. | test_temp_R&N_ITB_chunk_815
Building | Building | Fire Pump House | firefighting pump house | Fire Pump House | common system of firefighting pump house and underground hydrant ring mains | p. 248, 249 / 10 > 17 > 2 > 1 | High | OK | Firefighting pump house explicitly defined. | test_temp_R&N_ITB_chunk_816
Building | Building | CCB, CENTRAL CONTROL BUILDING, Control Center, LEB, Electrical Building, WTB, Water Treatment Building, Workshop Building, Ware House Building, Fire Pump House, Compressor Building / Shelter, Administration Building, Security, Gate House, N2 Shelter, H2/CO2 Shelter, WWT/WT Shelter, Chemical Storage, Control Building, Pipe Rack, PR, Pipe Rack(PR), HOT WATER SUPPLY BUILDING, Room, Search Facility & Visitors Centre, Search Facility, Visitors Centre, Security, Cable Rack, CR, Cable Rack(CR), fire fighting building, fire brigade Building, Water and Effluent treatment building | central control room | CCB, CENTRAL CONTROL BUILDING, Control Center, LEB, Electrical Building, WTB, Water Treatment Building, Workshop Building, Ware House Building, Fire Pump House, Compressor Building / Shelter, Administration Building, Security, Gate House, N2 Shelter, H2/CO2 Shelter, WWT/WT Shelter, Chemical Storage, Control Building, Pipe Rack, PR, Pipe Rack(PR), HOT WATER SUPPLY BUILDING, Room, Search Facility & Visitors Centre, Search Facility, Visitors Centre, Security, Cable Rack, CR, Cable Rack(CR), fire fighting building, fire brigade Building, Water and Effluent treatment building | transmitted to the central control room | p. 252 / 10 > 18 | Medium | Review Required | Central control room is explicitly mentioned, but the allowed Building LV2 list does not include 'Control Room' specifically; mapping requires selection among Control Center/Control Building/Room options. | test_temp_R&N_ITB_chunk_826
Building | Building | HRSG Building | HRSG | HRSG Building | load bearing members of the HRSG and Steam Turbine building structures | p. 258 / 11 > 2 > 4 | Medium | OK | HRSG referenced in context of building structures; mapped to closest allowed Building term 'HRSG Building'. | test_temp_R&N_ITB_chunk_846
Equipment | Equipment | Electrical Cable | electrical cables | Electrical Cable | insulation resistance tests on all electrical cables | p. 274 / 11 > 5 > 3 | High | OK | Direct asset reference and exact allowed taxonomy term. | test_temp_R&N_ITB_chunk_915
Equipment | Equipment | Switchgear | switchgear classified as HV, MV and LV | Switchgear | switchgear classified as HV, MV and LV | p. 277 / 11.7_Turn-Over-Packages | Medium | Review Required | Switchgear is explicit, but allowed LV2 list separates MV/LV SWGR; HV switchgear not explicitly listed—kept as closest term 'Switchgear' and flagged for review. | test_temp_R&N_ITB_chunk_923
Equipment | Equipment | Surge arrester | surge arresters | Surge arrester | Installation and testing of surge arresters. | p. 283 / 11 > 9 > 2 | High | OK | Direct match to equipment term. | test_temp_R&N_ITB_chunk_939
Equipment | Equipment | Indoor Lighting | indication lamps | Indoor Lighting | Installation of indication lamps. | p. 283 / 11 > 9 > 2 | Low | Review Required | Indication lamps are mentioned, but taxonomy offers Lighting terms; mapping to Indoor Lighting is approximate. | test_temp_R&N_ITB_chunk_939
System | Pipe Hangers & Supports |  | piping supports and hangers | Pipe Hangers & Supports | Installation of piping supports and hangers | p. 284 / 11 > 9 > 3 | High | OK | Direct match to allowed system term. | test_temp_R&N_ITB_chunk_940
System | Auxiliary Steam |  | auxiliary steam | Auxiliary Steam | cover the auxiliary steam | p. 286, 287 / 11.10.2_Power_Block_and_BOP_Commissioning_Tests | High | OK | Auxiliary steam explicitly referenced; mapped to allowed system term Auxiliary Steam. | test_temp_R&N_ITB_chunk_947
Equipment | Equipment | Voltage Transformers | Voltage Transformers | Voltage Transformers | Voltage Transformers | p. 291, 292 / 11 > 10 > 3 | High | OK | Explicit equipment term. | test_temp_R&N_ITB_chunk_951
Equipment | Equipment | Voltage Transformer | Voltage Transformers | Voltage Transformer | Voltage Transformers | p. 295 / 11 > 10 > 3 | High | OK | Direct equipment term present and matches allowed LV2. | test_temp_R&N_ITB_chunk_954
Equipment | Equipment | chromatograph | Gas Chromatograph | chromatograph | Gas Chromatograph | p. 297, 298 / 11.10.5_Instruments_and_Valves | High | OK | Explicit equipment name; chromatograph is an allowed equipment LV2 term. | test_temp_R&N_ITB_chunk_966

## Matched_Document_List
Matched Category | LV1 | LV2 | ITB Item | Matched Document Title | Standardized Document Title | Source Project / MDL | Matching Reason | Evidence from ITB | Matching Method | Confidence | Recommendation
Equipment | Equipment | Air Cooled Condenser | ACC | ACC Instrument List | ACC Instrument List | R&N ¦ Fadhili ¦ Karabatan | family=Air Cooled Condenser; cosine=0.60; token-overlap=50% | Air Cooled Condenser ¦ wind direction at the site will not impact the performance of the ACCs ¦ air cooled condenser ¦ - Air cooled condenser ¦ air-cooled. condensers ¦ using an air-cooled condenser ¦ Air cooled condenser(s) will be required ¦ section 6.2.1 of this Part B (Air Cooled Condenser) | keyword+semantic | High | Include
Equipment | Equipment | Air Cooled Condenser | ACC | ACC Equipment List | ACC Equipment List | R&N ¦ Fadhili ¦ Karabatan | family=Air Cooled Condenser; cosine=0.59; token-overlap=100% | Air Cooled Condenser ¦ wind direction at the site will not impact the performance of the ACCs ¦ air cooled condenser ¦ - Air cooled condenser ¦ air-cooled. condensers ¦ using an air-cooled condenser ¦ Air cooled condenser(s) will be required ¦ section 6.2.1 of this Part B (Air Cooled Condenser) | keyword+semantic | High | Include
Equipment | Equipment | Air Cooled Condenser | ACC | ACC Line List | ACC Line List | Fadhili ¦ Karabatan | family=Air Cooled Condenser; cosine=0.58; token-overlap=50% | Air Cooled Condenser ¦ wind direction at the site will not impact the performance of the ACCs ¦ air cooled condenser ¦ - Air cooled condenser ¦ air-cooled. condensers ¦ using an air-cooled condenser ¦ Air cooled condenser(s) will be required ¦ section 6.2.1 of this Part B (Air Cooled Condenser) | keyword+semantic | High | Include
Equipment | Equipment | Air Cooled Condenser | ACC | ACC Foundation Excavation / Equipment Plan and Section | ACC Foundation Excavation / Equipment Plan and Section | Turkistan | family=Air Cooled Condenser; cosine=0.57; token-overlap=100% | Air Cooled Condenser ¦ wind direction at the site will not impact the performance of the ACCs ¦ air cooled condenser ¦ - Air cooled condenser ¦ air-cooled. condensers ¦ using an air-cooled condenser ¦ Air cooled condenser(s) will be required ¦ section 6.2.1 of this Part B (Air Cooled Condenser) | keyword+semantic | High | Include
Equipment | Equipment | Air Cooled Condenser | ACC | ACC Erection Manual | ACC Erection Manual | Fadhili ¦ Karabatan | family=Air Cooled Condenser; cosine=0.56; token-overlap=50% | Air Cooled Condenser ¦ wind direction at the site will not impact the performance of the ACCs ¦ air cooled condenser ¦ - Air cooled condenser ¦ air-cooled. condensers ¦ using an air-cooled condenser ¦ Air cooled condenser(s) will be required ¦ section 6.2.1 of this Part B (Air Cooled Condenser) | keyword+semantic | High | Include
Equipment | Equipment | AIR INTAKE SYSTEM | AIR INTAKE SYSTEM | Air Intake System (GT) System Description | Air Intake System (GT) System Description | Ukudu | no-family-anchor; family=AIR INTAKE SYSTEM; cosine=0.73; token-overlap=75% | safe gas turbine air intake filter replacements ¦ All fresh air intakes on large central systems | keyword+semantic | High | Review
Equipment | Equipment | AIR INTAKE SYSTEM | AIR INTAKE SYSTEM | GT Air Intake System Loading Data | GT Air Intake System Loading Data | R&N | no-family-anchor; family=AIR INTAKE SYSTEM; cosine=0.70; token-overlap=75% | safe gas turbine air intake filter replacements ¦ All fresh air intakes on large central systems | keyword+semantic | High | Review
Equipment | Equipment | AIR INTAKE SYSTEM | AIR INTAKE SYSTEM | GTG Air Intake System Description | GTG Air Intake System Description | Fadhili ¦ Karabatan ¦ Turkistan | no-family-anchor; family=AIR INTAKE SYSTEM; cosine=0.69; token-overlap=75% | safe gas turbine air intake filter replacements ¦ All fresh air intakes on large central systems | keyword+semantic | High | Review
Equipment | Equipment | AIR INTAKE SYSTEM | AIR INTAKE SYSTEM | GTG Air Intake System P & ID | GTG Air Intake System P & ID | Fadhili ¦ Karabatan ¦ Turkistan | no-family-anchor; family=AIR INTAKE SYSTEM; cosine=0.65; token-overlap=75% | safe gas turbine air intake filter replacements ¦ All fresh air intakes on large central systems | keyword+semantic | High | Review
Equipment | Equipment | AIR INTAKE SYSTEM | AIR INTAKE SYSTEM | Air Intake Silencer Filter (Emergency Engine) Technical Specification | Air Intake Silencer Filter (Emergency Engine) Technical Specification | Karabatan ¦ R&N | no-family-anchor; family=AIR INTAKE SYSTEM; cosine=0.63; token-overlap=75% | safe gas turbine air intake filter replacements ¦ All fresh air intakes on large central systems | keyword+semantic | High | Review
Equipment | Equipment | AIR RECEIVER TANK | AIR RECEIVER TANK | AIR RECEIVER TANK TBE | AIR RECEIVER TANK TBE | Karabatan | family=AIR RECEIVER TANK; cosine=0.79; token-overlap=75% | Air receivers ¦ Service air receiver tank ¦ Instrument air receiver tank ¦ Purge Air Receiver ¦ supplied via a dedicated instrument air line from the instrument air receiver tank ¦ Two air receiver tanks each of minimum 15 m 3 capacity shall be provided. ¦ Each air receiver shall have sufficient capacity | keyword+semantic | High | Include
Equipment | Equipment | AIR RECEIVER TANK | AIR RECEIVER TANK | AIR RECEIVER TANK Data Sheet | AIR RECEIVER TANK Data Sheet | Karabatan | family=AIR RECEIVER TANK; cosine=0.74; token-overlap=75% | Air receivers ¦ Service air receiver tank ¦ Instrument air receiver tank ¦ Purge Air Receiver ¦ supplied via a dedicated instrument air line from the instrument air receiver tank ¦ Two air receiver tanks each of minimum 15 m 3 capacity shall be provided. ¦ Each air receiver shall have sufficient capacity | keyword+semantic | High | Include
Equipment | Equipment | AIR RECEIVER TANK | AIR RECEIVER TANK | AIR RECEIVER TANK Material Requisition | AIR RECEIVER TANK Material Requisition | Karabatan | family=AIR RECEIVER TANK; cosine=0.72; token-overlap=75% | Air receivers ¦ Service air receiver tank ¦ Instrument air receiver tank ¦ Purge Air Receiver ¦ supplied via a dedicated instrument air line from the instrument air receiver tank ¦ Two air receiver tanks each of minimum 15 m 3 capacity shall be provided. ¦ Each air receiver shall have sufficient capacity | keyword+semantic | High | Include
Equipment | Equipment | AIR RECEIVER TANK | AIR RECEIVER TANK | INSTRUMENT AIR RECEIVER TANK Nameplate Drawing | INSTRUMENT AIR RECEIVER TANK Nameplate Drawing | Karabatan | family=AIR RECEIVER TANK; cosine=0.68; token-overlap=75% | Air receivers ¦ Service air receiver tank ¦ Instrument air receiver tank ¦ Purge Air Receiver ¦ supplied via a dedicated instrument air line from the instrument air receiver tank ¦ Two air receiver tanks each of minimum 15 m 3 capacity shall be provided. ¦ Each air receiver shall have sufficient capacity | keyword+semantic | High | Include
Equipment | Equipment | AIR RECEIVER TANK | AIR RECEIVER TANK | AIR RECEIVER TANK Foundation Calculation | AIR RECEIVER TANK Foundation Calculation | Muara Tawar | family=AIR RECEIVER TANK; cosine=0.66; token-overlap=75% | Air receivers ¦ Service air receiver tank ¦ Instrument air receiver tank ¦ Purge Air Receiver ¦ supplied via a dedicated instrument air line from the instrument air receiver tank ¦ Two air receiver tanks each of minimum 15 m 3 capacity shall be provided. ¦ Each air receiver shall have sufficient capacity | keyword+semantic | High | Include
Equipment | Equipment | Air Compressor | Air Compressor | Air Compressor Equipment Specification | Air Compressor Equipment Specification | Fadhili | family=Air Compressor; cosine=0.74; token-overlap=100% | Air compressors with after coolers ¦ Purge Air Compressor ¦ GT Enhanced Cooling Air Compressor ¦ consisting of air compressors, air receivers, air driers, air filters ¦ The compressors shall be heavy duty ¦ Gas turbine air compressor ¦ Air dryers tests | keyword+semantic | High | Include
Equipment | Equipment | Air Compressor | Air Compressor | Compressed Air Package - Equipment List | Compressed Air Package - Equipment List | R&N | family=Air Compressor; cosine=0.69; token-overlap=100% | Air compressors with after coolers ¦ Purge Air Compressor ¦ GT Enhanced Cooling Air Compressor ¦ consisting of air compressors, air receivers, air driers, air filters ¦ The compressors shall be heavy duty ¦ Gas turbine air compressor ¦ Air dryers tests | keyword+semantic | High | Include
Equipment | Equipment | Air Compressor | Air Compressor | Air Compressor Package Technical Specification | Air Compressor Package Technical Specification | Muara Tawar | family=Air Compressor; cosine=0.69; token-overlap=67% | Air compressors with after coolers ¦ Purge Air Compressor ¦ GT Enhanced Cooling Air Compressor ¦ consisting of air compressors, air receivers, air driers, air filters ¦ The compressors shall be heavy duty ¦ Gas turbine air compressor ¦ Air dryers tests | keyword+semantic | High | Include
Equipment | Equipment | Air Compressor | Air Compressor | Air Compressor - Electrical Schematic Diagram | Air Compressor - Electrical Schematic Diagram | Grati ¦ Fadhili ¦ Ukudu | family=Air Compressor; cosine=0.67; token-overlap=67% | Air compressors with after coolers ¦ Purge Air Compressor ¦ GT Enhanced Cooling Air Compressor ¦ consisting of air compressors, air receivers, air driers, air filters ¦ The compressors shall be heavy duty ¦ Gas turbine air compressor ¦ Air dryers tests | keyword+semantic | High | Include
Equipment | Equipment | Air Compressor | Air Compressor | Air Compressor Design Criteria | Air Compressor Design Criteria | Ukudu | family=Air Compressor; cosine=0.67; token-overlap=67% | Air compressors with after coolers ¦ Purge Air Compressor ¦ GT Enhanced Cooling Air Compressor ¦ consisting of air compressors, air receivers, air driers, air filters ¦ The compressors shall be heavy duty ¦ Gas turbine air compressor ¦ Air dryers tests | keyword+semantic | High | Include
Equipment | Equipment | Auxiliary | Aux | Aux. LEB Earthing and Lightning Protection Layout | Aux. LEB Earthing and Lightning Protection Layout | Fadhili | family=Auxiliary; cosine=0.48; token-overlap=50% | A complete set of brushless or static excitation system ¦ Fuel gas performance heaters 1x100% for each Gas Turbine ¦ filtering, heating, fuel gas analyser (One Chromatograph for GRMS) ¦ 2 x 100% condenser exhaust fans ¦ Pumps, fans and compressors ¦ Electro-hydraulic control ¦ Turning gear | keyword+semantic | High | Include
Equipment | Equipment | Auxiliary | Aux | Aux Steam System Design Criteria | Aux Steam System Design Criteria | Grati | family=Auxiliary; cosine=0.44; token-overlap=50% | A complete set of brushless or static excitation system ¦ Fuel gas performance heaters 1x100% for each Gas Turbine ¦ filtering, heating, fuel gas analyser (One Chromatograph for GRMS) ¦ 2 x 100% condenser exhaust fans ¦ Pumps, fans and compressors ¦ Electro-hydraulic control ¦ Turning gear | keyword | High | Include
Equipment | Equipment | Auxiliary | Aux | Aux Steam System Control Logic Diagram | Aux Steam System Control Logic Diagram | Karabatan ¦ Turkistan | family=Auxiliary; cosine=0.44; token-overlap=50% | A complete set of brushless or static excitation system ¦ Fuel gas performance heaters 1x100% for each Gas Turbine ¦ filtering, heating, fuel gas analyser (One Chromatograph for GRMS) ¦ 2 x 100% condenser exhaust fans ¦ Pumps, fans and compressors ¦ Electro-hydraulic control ¦ Turning gear | keyword | High | Include
Equipment | Equipment | Auxiliary | Aux | Aux Steam System System Description | Aux Steam System System Description | Grati ¦ Muara Tawar | family=Auxiliary; cosine=0.43; token-overlap=50% | A complete set of brushless or static excitation system ¦ Fuel gas performance heaters 1x100% for each Gas Turbine ¦ filtering, heating, fuel gas analyser (One Chromatograph for GRMS) ¦ 2 x 100% condenser exhaust fans ¦ Pumps, fans and compressors ¦ Electro-hydraulic control ¦ Turning gear | keyword | High | Include
Equipment | Equipment | Auxiliary | Aux | Aux Steam System Control Loop Diagram | Aux Steam System Control Loop Diagram | Karabatan ¦ Turkistan | family=Auxiliary; cosine=0.42; token-overlap=50% | A complete set of brushless or static excitation system ¦ Fuel gas performance heaters 1x100% for each Gas Turbine ¦ filtering, heating, fuel gas analyser (One Chromatograph for GRMS) ¦ 2 x 100% condenser exhaust fans ¦ Pumps, fans and compressors ¦ Electro-hydraulic control ¦ Turning gear | keyword | High | Include
Equipment | Equipment | Aux boiler | Aux boiler | Aux Boiler(V) Equipment List | Aux Boiler(V) Equipment List | R&N | family=Aux boiler; cosine=0.67; token-overlap=100% | Auxiliary boiler emergency trip ¦ emergency power distribution for all units, auxiliary boiler and utilities ¦ auxiliary boiler(s) with natural gas or back-up fuel oil might be required | keyword+semantic | High | Include
Equipment | Equipment | Aux boiler | Aux boiler | Aux Boiler(V) Packaging & Shipping Instructions | Aux Boiler(V) Packaging & Shipping Instructions | R&N | family=Aux boiler; cosine=0.60; token-overlap=67% | Auxiliary boiler emergency trip ¦ emergency power distribution for all units, auxiliary boiler and utilities ¦ auxiliary boiler(s) with natural gas or back-up fuel oil might be required | keyword+semantic | High | Include
Equipment | Equipment | Aux boiler | Aux boiler | Aux Boiler(V) System Description | Aux Boiler(V) System Description | R&N | family=Aux boiler; cosine=0.60; token-overlap=67% | Auxiliary boiler emergency trip ¦ emergency power distribution for all units, auxiliary boiler and utilities ¦ auxiliary boiler(s) with natural gas or back-up fuel oil might be required | keyword+semantic | High | Include
Equipment | Equipment | Aux boiler | Aux boiler | Aux Boiler(V) 3D Model | Aux Boiler(V) 3D Model | R&N | family=Aux boiler; cosine=0.58; token-overlap=67% | Auxiliary boiler emergency trip ¦ emergency power distribution for all units, auxiliary boiler and utilities ¦ auxiliary boiler(s) with natural gas or back-up fuel oil might be required | keyword+semantic | High | Include
Equipment | Equipment | Aux boiler | Aux boiler | Aux Boiler Quality Management Program | Aux Boiler Quality Management Program | R&N | family=Aux boiler; cosine=0.57; token-overlap=67% | Auxiliary boiler emergency trip ¦ emergency power distribution for all units, auxiliary boiler and utilities ¦ auxiliary boiler(s) with natural gas or back-up fuel oil might be required | keyword+semantic | High | Include
Equipment | Equipment | Auxiliary | Auxiliary | Auxiliary Steam System PFD | Auxiliary Steam System PFD | Turkistan | family=Auxiliary; cosine=0.57; token-overlap=50% | Equipment = Generator H2 gas dryer blower ¦ Equipment = Generator vapor extractor | keyword+semantic | High | Include
Equipment | Equipment | Auxiliary | Auxiliary | Auxiliary Steam System System Description | Auxiliary Steam System System Description | Turkistan | family=Auxiliary; cosine=0.56; token-overlap=50% | Equipment = Generator H2 gas dryer blower ¦ Equipment = Generator vapor extractor | keyword+semantic | High | Include
Equipment | Equipment | Auxiliary | Auxiliary | Auxiliary Steam System Logic Diagram | Auxiliary Steam System Logic Diagram | R&N | family=Auxiliary; cosine=0.56; token-overlap=50% | Equipment = Generator H2 gas dryer blower ¦ Equipment = Generator vapor extractor | keyword+semantic | High | Include
Equipment | Equipment | Auxiliary | Auxiliary | Auxiliary Steam System Design Calculation | Auxiliary Steam System Design Calculation | R&N | family=Auxiliary; cosine=0.55; token-overlap=50% | Equipment = Generator H2 gas dryer blower ¦ Equipment = Generator vapor extractor | keyword+semantic | High | Include
Equipment | Equipment | Auxiliary | Auxiliary | Auxiliary Steam System Design Criteria | Auxiliary Steam System Design Criteria | Turkistan | family=Auxiliary; cosine=0.54; token-overlap=50% | Equipment = Generator H2 gas dryer blower ¦ Equipment = Generator vapor extractor | keyword+semantic | High | Include
Equipment | Equipment | BFP | BFP | BFP Instrumentation Wiring Diagram | BFP Instrumentation Wiring Diagram | R&N | family=BFP; cosine=0.65; token-overlap=50% | HRSG Feed Water& Condensate Extraction Pumps. ¦ variable speed/hydraulic coupling for feed water pumps ¦ Lube oil pump for HP Feedwater Pump ¦ under the feed pump enclosure ¦ such as steam turbines and boiler feed pumps ¦ horizontal centrifugal electrically driven boiler feed pumps ¦ The main Feed water pumps | keyword+semantic | High | Include
Equipment | Equipment | BFP | BFP | BFP Instrument Hook-Up Drawing | BFP Instrument Hook-Up Drawing | R&N | family=BFP; cosine=0.63; token-overlap=50% | HRSG Feed Water& Condensate Extraction Pumps. ¦ variable speed/hydraulic coupling for feed water pumps ¦ Lube oil pump for HP Feedwater Pump ¦ under the feed pump enclosure ¦ such as steam turbines and boiler feed pumps ¦ horizontal centrifugal electrically driven boiler feed pumps ¦ The main Feed water pumps | keyword+semantic | High | Include
Equipment | Equipment | BFP | BFP | BFP DCS Interface I/O List | BFP DCS Interface I/O List | R&N | family=BFP; cosine=0.62; token-overlap=50% | HRSG Feed Water& Condensate Extraction Pumps. ¦ variable speed/hydraulic coupling for feed water pumps ¦ Lube oil pump for HP Feedwater Pump ¦ under the feed pump enclosure ¦ such as steam turbines and boiler feed pumps ¦ horizontal centrifugal electrically driven boiler feed pumps ¦ The main Feed water pumps | keyword+semantic | High | Include
Equipment | Equipment | EDG | BSDG | BSDG Foundation RC Detail | BSDG Foundation RC Detail | Fadhili | family=EDG; cosine=0.53; token-overlap=50% | EDG cum BSDG concept to be adopted. | keyword+semantic | High | Include
Equipment | Equipment | EDG | BSDG | Emergency Oil Underground Tank Re-Bar Detail (BSDG Area) | Emergency Oil Underground Tank Re-Bar Detail (BSDG Area) | Turkistan | family=EDG; cosine=0.48; token-overlap=50% | EDG cum BSDG concept to be adopted. | keyword+semantic | High | Include
Equipment | Equipment | EDG | BSDG | Emergency Diesel Generator Electrical Equipment Technical Specification | Emergency Diesel Generator Electrical Equipment Technical Specification | Grati ¦ Karabatan | family=EDG; cosine=0.46; token-overlap=50% | EDG cum BSDG concept to be adopted. | keyword+semantic | High | Include
Equipment | Equipment | EDG | BSDG | BSEDG Foundation Design Calculation | BSEDG Foundation Design Calculation | R&N | family=EDG; cosine=0.46; token-overlap=0% | EDG cum BSDG concept to be adopted. | semantic | Medium | Review
Equipment | Equipment | EDG | BSDG | Blackstart Diesel Generator Instrument List & Data Sheets | Blackstart Diesel Generator Instrument List & Data Sheets | R&N | family=EDG; cosine=0.45; token-overlap=0% | EDG cum BSDG concept to be adopted. | semantic | Medium | Review
Equipment | Equipment | EDG | BSEDG | BSEDG Embedded Conduit Layout | BSEDG Embedded Conduit Layout | Fadhili ¦ Turkistan | family=EDG; cosine=0.61; token-overlap=50% | 1 x 100% battery starting system will be applied for BSEDG. ¦ Black start generator set(s) with N+1 redundancy | keyword+semantic | High | Include
Equipment | Equipment | EDG | BSEDG | Emergency Diesel Generator Electrical Equipment Technical Specification | Emergency Diesel Generator Electrical Equipment Technical Specification | Grati ¦ Karabatan | family=EDG; cosine=0.59; token-overlap=50% | 1 x 100% battery starting system will be applied for BSEDG. ¦ Black start generator set(s) with N+1 redundancy | keyword+semantic | High | Include
Equipment | Equipment | EDG | BSEDG | BSEDG Foundation Design Calculation | BSEDG Foundation Design Calculation | R&N | family=EDG; cosine=0.58; token-overlap=50% | 1 x 100% battery starting system will be applied for BSEDG. ¦ Black start generator set(s) with N+1 redundancy | keyword+semantic | High | Include
Equipment | Equipment | EDG | BSEDG | Data Sheet - BSEDG/Fire pump Fuel Oil forwarding Pump Skid | Data Sheet - BSEDG/Fire pump Fuel Oil forwarding Pump Skid | R&N | family=EDG; cosine=0.56; token-overlap=50% | 1 x 100% battery starting system will be applied for BSEDG. ¦ Black start generator set(s) with N+1 redundancy | keyword+semantic | High | Include
Equipment | Equipment | EDG | BSEDG | Sectional Drawing - BSEDG/Fire pump Fuel Oil Forwarding Pump | Sectional Drawing - BSEDG/Fire pump Fuel Oil Forwarding Pump | R&N | family=EDG; cosine=0.53; token-overlap=50% | 1 x 100% battery starting system will be applied for BSEDG. ¦ Black start generator set(s) with N+1 redundancy | keyword+semantic | High | Include
Equipment | Equipment | Battery | Battery | Battery Rack | Battery Rack | Grati | family=Battery; cosine=0.62; token-overlap=50% | DC System contains 2 x 100 % Battery ¦ 2 x 100 % Battery Chargers ¦ Battery& Charger ¦ Each battery shall be able to supply the 100% loads for one (1) hour ¦ The emergency warning system will be supplied with an UPS, battery and standby power supply ¦ Powered by the substation's batteries ¦ Rectifier / Battery Chargers, Batteries and Inverters ¦ chargers of the battery system ¦ Nickle Cadmium batteries rated for standby period of at least 1 hour ¦ Storage batteries used as source of power of emergency lights ¦ -Battery and system sizing ¦ DC batteries and charger panels shall be type and routine tested ¦ UPS system including DC batteries ¦ After erection of the batteries/chargers and switchboards ¦ First charging of the batteries ¦ batteries ¦ DC system and batteries | keyword+semantic | High | Include
Equipment | Equipment | Battery | Battery | Battery Technical Specification | Battery Technical Specification | R&N ¦ Ukudu | family=Battery; cosine=0.61; token-overlap=50% | DC System contains 2 x 100 % Battery ¦ 2 x 100 % Battery Chargers ¦ Battery& Charger ¦ Each battery shall be able to supply the 100% loads for one (1) hour ¦ The emergency warning system will be supplied with an UPS, battery and standby power supply ¦ Powered by the substation's batteries ¦ Rectifier / Battery Chargers, Batteries and Inverters ¦ chargers of the battery system ¦ Nickle Cadmium batteries rated for standby period of at least 1 hour ¦ Storage batteries used as source of power of emergency lights ¦ -Battery and system sizing ¦ DC batteries and charger panels shall be type and routine tested ¦ UPS system including DC batteries ¦ After erection of the batteries/chargers and switchboards ¦ First charging of the batteries ¦ batteries ¦ DC system and batteries | keyword+semantic | High | Include
Equipment | Equipment | Battery | Battery | Battery Container Installation and Erection Manual | Battery Container Installation and Erection Manual | Ukudu | family=Battery; cosine=0.57; token-overlap=50% | DC System contains 2 x 100 % Battery ¦ 2 x 100 % Battery Chargers ¦ Battery& Charger ¦ Each battery shall be able to supply the 100% loads for one (1) hour ¦ The emergency warning system will be supplied with an UPS, battery and standby power supply ¦ Powered by the substation's batteries ¦ Rectifier / Battery Chargers, Batteries and Inverters ¦ chargers of the battery system ¦ Nickle Cadmium batteries rated for standby period of at least 1 hour ¦ Storage batteries used as source of power of emergency lights ¦ -Battery and system sizing ¦ DC batteries and charger panels shall be type and routine tested ¦ UPS system including DC batteries ¦ After erection of the batteries/chargers and switchboards ¦ First charging of the batteries ¦ batteries ¦ DC system and batteries | keyword+semantic | High | Include
Equipment | Equipment | Battery | Battery | Battery Container Drawing | Battery Container Drawing | Ukudu | family=Battery; cosine=0.57; token-overlap=50% | DC System contains 2 x 100 % Battery ¦ 2 x 100 % Battery Chargers ¦ Battery& Charger ¦ Each battery shall be able to supply the 100% loads for one (1) hour ¦ The emergency warning system will be supplied with an UPS, battery and standby power supply ¦ Powered by the substation's batteries ¦ Rectifier / Battery Chargers, Batteries and Inverters ¦ chargers of the battery system ¦ Nickle Cadmium batteries rated for standby period of at least 1 hour ¦ Storage batteries used as source of power of emergency lights ¦ -Battery and system sizing ¦ DC batteries and charger panels shall be type and routine tested ¦ UPS system including DC batteries ¦ After erection of the batteries/chargers and switchboards ¦ First charging of the batteries ¦ batteries ¦ DC system and batteries | keyword+semantic | High | Include
Equipment | Equipment | Battery | Battery | UPS, Battery & Battery Charger Technical Specification | UPS, Battery & Battery Charger Technical Specification | Grati | family=Battery; cosine=0.55; token-overlap=50% | DC System contains 2 x 100 % Battery ¦ 2 x 100 % Battery Chargers ¦ Battery& Charger ¦ Each battery shall be able to supply the 100% loads for one (1) hour ¦ The emergency warning system will be supplied with an UPS, battery and standby power supply ¦ Powered by the substation's batteries ¦ Rectifier / Battery Chargers, Batteries and Inverters ¦ chargers of the battery system ¦ Nickle Cadmium batteries rated for standby period of at least 1 hour ¦ Storage batteries used as source of power of emergency lights ¦ -Battery and system sizing ¦ DC batteries and charger panels shall be type and routine tested ¦ UPS system including DC batteries ¦ After erection of the batteries/chargers and switchboards ¦ First charging of the batteries ¦ batteries ¦ DC system and batteries | keyword+semantic | High | Include
Equipment | Equipment | Bypass | Bypass | Bypass and Associated Systems Piping Isometric Drawings (Large Bore / Small Bore) | Bypass and Associated Systems Piping Isometric Drawings (Large Bore / Small Bore) | Muara Tawar | family=Bypass; cosine=0.58; token-overlap=50% | Turbine steam dump device/ valve. 8, = bypass. ¦ HP/IP-LP bypass shall be 100% capacity. ¦ A steam turbine bypass system shall be provided for each HRSG ¦ Bypass valves | keyword+semantic | High | Include
Equipment | Equipment | Bypass | Bypass | Small Bore Pipe Support Drawings | Small Bore Pipe Support Drawings | Muara Tawar | family=Bypass; cosine=0.51; token-overlap=50% | Turbine steam dump device/ valve. 8, = bypass. ¦ HP/IP-LP bypass shall be 100% capacity. ¦ A steam turbine bypass system shall be provided for each HRSG ¦ Bypass valves | keyword+semantic | High | Include
Equipment | Equipment | Bypass | Bypass | HP/LP Steam & Bypass Piping Stress Analysis Report | HP/LP Steam & Bypass Piping Stress Analysis Report | Turkistan | family=Bypass; cosine=0.46; token-overlap=50% | Turbine steam dump device/ valve. 8, = bypass. ¦ HP/IP-LP bypass shall be 100% capacity. ¦ A steam turbine bypass system shall be provided for each HRSG ¦ Bypass valves | keyword+semantic | High | Include
Equipment | Equipment | Bypass stack | Bypass stack | HRSG Bypass Stack General Assembly | HRSG Bypass Stack General Assembly | Turkistan | family=Bypass stack; cosine=0.65; token-overlap=67% | By-pass stack including diverter dampers ¦ - Main and Bypass Stack foundation ¦ The HRSG stacks and bypass stacks shall be equipped to online monitoring system ¦ bypass Stacks, including diverter dampers and bypass stack ¦ complete with by-pass stacks ¦ from going up the blast stack towards the heat recovery steam generators ¦ Each bypass stack shall have a single flue stack ¦ The by-pass stack dampers shall be of single blade construction | keyword+semantic | High | Include
Equipment | Equipment | Bypass stack | Bypass stack | HRSG and Bypass Stack Technical Specification | HRSG and Bypass Stack Technical Specification | R&N | family=Bypass stack; cosine=0.57; token-overlap=67% | By-pass stack including diverter dampers ¦ - Main and Bypass Stack foundation ¦ The HRSG stacks and bypass stacks shall be equipped to online monitoring system ¦ bypass Stacks, including diverter dampers and bypass stack ¦ complete with by-pass stacks ¦ from going up the blast stack towards the heat recovery steam generators ¦ Each bypass stack shall have a single flue stack ¦ The by-pass stack dampers shall be of single blade construction | keyword+semantic | High | Include
Equipment | Equipment | Bypass stack | Bypass stack | HRSG Bypass Stack & Field Erection Arrangement Drawing | HRSG Bypass Stack & Field Erection Arrangement Drawing | Karabatan | family=Bypass stack; cosine=0.57; token-overlap=67% | By-pass stack including diverter dampers ¦ - Main and Bypass Stack foundation ¦ The HRSG stacks and bypass stacks shall be equipped to online monitoring system ¦ bypass Stacks, including diverter dampers and bypass stack ¦ complete with by-pass stacks ¦ from going up the blast stack towards the heat recovery steam generators ¦ Each bypass stack shall have a single flue stack ¦ The by-pass stack dampers shall be of single blade construction | keyword+semantic | High | Include
Equipment | Equipment | Bypass stack | Bypass stack | HRSG Bypass Stack Strength Calculation Report | HRSG Bypass Stack Strength Calculation Report | Fadhili ¦ Karabatan | family=Bypass stack; cosine=0.54; token-overlap=67% | By-pass stack including diverter dampers ¦ - Main and Bypass Stack foundation ¦ The HRSG stacks and bypass stacks shall be equipped to online monitoring system ¦ bypass Stacks, including diverter dampers and bypass stack ¦ complete with by-pass stacks ¦ from going up the blast stack towards the heat recovery steam generators ¦ Each bypass stack shall have a single flue stack ¦ The by-pass stack dampers shall be of single blade construction | keyword+semantic | High | Include
Equipment | Equipment | Bypass stack | Bypass stack | Design Calculation for GT Bypass Stack Foundation | Design Calculation for GT Bypass Stack Foundation | R&N | family=Bypass stack; cosine=0.53; token-overlap=67% | By-pass stack including diverter dampers ¦ - Main and Bypass Stack foundation ¦ The HRSG stacks and bypass stacks shall be equipped to online monitoring system ¦ bypass Stacks, including diverter dampers and bypass stack ¦ complete with by-pass stacks ¦ from going up the blast stack towards the heat recovery steam generators ¦ Each bypass stack shall have a single flue stack ¦ The by-pass stack dampers shall be of single blade construction | keyword+semantic | High | Include
Equipment | Equipment | CCTV | CCTV | CCTV Electrical Load List and Heat Load Calculation | CCTV Electrical Load List and Heat Load Calculation | R&N | family=CCTV; cosine=0.58; token-overlap=50% | CCTV and surveillance systems ¦ communications and security television screens ¦ A CCTV system shall be supplied to cover the entire Plant ¦ CCTV systems; ¦ chromatograph, CEMS, SCS, etc. | keyword+semantic | High | Include
Equipment | Equipment | CEP | CEP | CEP O & M Manual | CEP O & M Manual | Ukudu | no-family-anchor; family=CEP; cosine=0.62; token-overlap=50% | Condensate extraction pumps and strainers ¦ water from the condensate pump shall discharge to spray nozzles ¦ The system shall include condenser, vacuum pumps, condensate extraction pumps ¦ Condenser_Extraction_Pumps ¦ Condensate extraction pumps | keyword+semantic | High | Review
Equipment | Equipment | CEP | CEP | CEP Name Plate Drawing for Pump | CEP Name Plate Drawing for Pump | Ukudu | no-family-anchor; family=CEP; cosine=0.57; token-overlap=50% | Condensate extraction pumps and strainers ¦ water from the condensate pump shall discharge to spray nozzles ¦ The system shall include condenser, vacuum pumps, condensate extraction pumps ¦ Condenser_Extraction_Pumps ¦ Condensate extraction pumps | keyword+semantic | High | Review
Equipment | Equipment | CEP | CEP | CEP Motor Data Sheet | CEP Motor Data Sheet | Karabatan ¦ Ukudu | no-family-anchor; family=CEP; cosine=0.55; token-overlap=50% | Condensate extraction pumps and strainers ¦ water from the condensate pump shall discharge to spray nozzles ¦ The system shall include condenser, vacuum pumps, condensate extraction pumps ¦ Condenser_Extraction_Pumps ¦ Condensate extraction pumps | keyword+semantic | High | Review
Equipment | Equipment | CEP | CEP | CEP Outline Drawing for Pump & Motor | CEP Outline Drawing for Pump & Motor | Karabatan ¦ Ukudu | no-family-anchor; family=CEP; cosine=0.52; token-overlap=50% | Condensate extraction pumps and strainers ¦ water from the condensate pump shall discharge to spray nozzles ¦ The system shall include condenser, vacuum pumps, condensate extraction pumps ¦ Condenser_Extraction_Pumps ¦ Condensate extraction pumps | keyword+semantic | High | Review
Equipment | Equipment | CEP | CEP | CEP Motor Characteristic Curve | CEP Motor Characteristic Curve | Karabatan ¦ Ukudu | no-family-anchor; family=CEP; cosine=0.52; token-overlap=50% | Condensate extraction pumps and strainers ¦ water from the condensate pump shall discharge to spray nozzles ¦ The system shall include condenser, vacuum pumps, condensate extraction pumps ¦ Condenser_Extraction_Pumps ¦ Condensate extraction pumps | keyword+semantic | High | Review
Equipment | Equipment | Gas Turbine | CO2 rack & manifold station for each GT | GT Drying System (Stationary) P & ID | GT Drying System (Stationary) P & ID | Ukudu | family=Gas Turbine; cosine=0.54; token-overlap=12% | CO2 rack & manifold station for each GT | keyword+semantic | Medium | Review
Equipment | Equipment | Gas Turbine | CO2 rack & manifold station for each GT | GT Exhaust System Loading Data | GT Exhaust System Loading Data | R&N | family=Gas Turbine; cosine=0.53; token-overlap=12% | CO2 rack & manifold station for each GT | keyword+semantic | Medium | Review
Equipment | Equipment | Gas Turbine | CO2 rack & manifold station for each GT | GT Fuel Gas Heater & Cooling Air Cooler System P & ID | GT Fuel Gas Heater & Cooling Air Cooler System P & ID | R&N | family=Gas Turbine; cosine=0.50; token-overlap=12% | CO2 rack & manifold station for each GT | keyword+semantic | Medium | Review
Equipment | Equipment | Gas Turbine | CO2 rack & manifold station for each GT | GT Control System Configuration | GT Control System Configuration | R&N | family=Gas Turbine; cosine=0.50; token-overlap=12% | CO2 rack & manifold station for each GT | keyword+semantic | Medium | Review
Equipment | Equipment | Gas Turbine | CO2 rack & manifold station for each GT | GT Aggregate Component List - Ventilation System (GT Enclosure SAG) | GT Aggregate Component List - Ventilation System (GT Enclosure SAG) | Ukudu | family=Gas Turbine; cosine=0.49; token-overlap=12% | CO2 rack & manifold station for each GT | keyword+semantic | Medium | Review
Equipment | Equipment | Steam Turbine | CO2 rack & manifold station for each ST | I & C Equipment Layout Drawing for ST LEB Local Electrical & Electronic Room | I & C Equipment Layout Drawing for ST LEB Local Electrical & Electronic Room | Fadhili | family=Steam Turbine; cosine=0.47; token-overlap=38% | CO2 rack & manifold station for each ST | keyword+semantic | Medium | Review
Equipment | Equipment | Steam Turbine | CO2 rack & manifold station for each ST | EQUIPMENT SCHEDULE OF HVAC SYSEM FOR STEAM TURBINE BUILDING | EQUIPMENT SCHEDULE OF HVAC SYSEM FOR STEAM TURBINE BUILDING | Fadhili ¦ Ukudu | family=Steam Turbine; cosine=0.44; token-overlap=25% | CO2 rack & manifold station for each ST | keyword | Medium | Review
Equipment | Equipment | Steam Turbine | CO2 rack & manifold station for each ST | Piping ISO (Small Bore) - ST Misc. | Piping ISO (Small Bore) - ST Misc. | Grati | family=Steam Turbine; cosine=0.43; token-overlap=12% | CO2 rack & manifold station for each ST | keyword | Medium | Review
Equipment | Equipment | Steam Turbine | CO2 rack & manifold station for each ST | Piping Arrangement Drawing - Steam Turbine Building Pipe Rack Area | Piping Arrangement Drawing - Steam Turbine Building Pipe Rack Area | Fadhili | family=Steam Turbine; cosine=0.43; token-overlap=12% | CO2 rack & manifold station for each ST | keyword | Medium | Review
Equipment | Equipment | Steam Turbine | CO2 rack & manifold station for each ST | Steam Turbine Building Equipment Drain Isometric Drawing | Steam Turbine Building Equipment Drain Isometric Drawing | Ukudu | family=Steam Turbine; cosine=0.42; token-overlap=25% | CO2 rack & manifold station for each ST | keyword | Medium | Review
Equipment | Equipment | CONTROL VALVE | CONTROL VALVE | Reserve Boiler Control Valve Document & Drawing | Reserve Boiler Control Valve Document & Drawing | Fadhili | family=CONTROL VALVE; cosine=0.64; token-overlap=67% | proper sizing, selection, and application of all control valves ¦ Level control valve for HRSG Drums and Feedwater tank ¦ instrumentation and control valve actuating ¦ manual operation of a valve ¦ two (2) globe valves i.e. control valve and isolation valve ¦ Hydraulically or pneumatic operated control valves at the inlet of the turbine ¦ via suitable stop and control valves ¦ The control valve with its tubular valve disk ¦ The system shall include condenser, vacuum pumps, condensate extraction pumps, control valves ¦ modulating automatic recirculation control valves ¦ The attemperator spray water control valves ¦ when the control valve is closed ¦ achieved by a feed regulating valve ¦ Feedwater tank level control valve ¦ provide the ammonia flow control demand ¦ control valves ¦ All the control valves shall be performance tested ¦ Tests on control valves ¦ Control valves | keyword+semantic | High | Include
Equipment | Equipment | CONTROL VALVE | CONTROL VALVE | HRSG Control Valve Data Sheets | HRSG Control Valve Data Sheets | Muara Tawar | family=CONTROL VALVE; cosine=0.64; token-overlap=67% | proper sizing, selection, and application of all control valves ¦ Level control valve for HRSG Drums and Feedwater tank ¦ instrumentation and control valve actuating ¦ manual operation of a valve ¦ two (2) globe valves i.e. control valve and isolation valve ¦ Hydraulically or pneumatic operated control valves at the inlet of the turbine ¦ via suitable stop and control valves ¦ The control valve with its tubular valve disk ¦ The system shall include condenser, vacuum pumps, condensate extraction pumps, control valves ¦ modulating automatic recirculation control valves ¦ The attemperator spray water control valves ¦ when the control valve is closed ¦ achieved by a feed regulating valve ¦ Feedwater tank level control valve ¦ provide the ammonia flow control demand ¦ control valves ¦ All the control valves shall be performance tested ¦ Tests on control valves ¦ Control valves | keyword+semantic | High | Include
Equipment | Equipment | CONTROL VALVE | CONTROL VALVE | ST Control Valve, On-off Valve and Safety Valve Specification | ST Control Valve, On-off Valve and Safety Valve Specification | Ukudu | family=CONTROL VALVE; cosine=0.64; token-overlap=67% | proper sizing, selection, and application of all control valves ¦ Level control valve for HRSG Drums and Feedwater tank ¦ instrumentation and control valve actuating ¦ manual operation of a valve ¦ two (2) globe valves i.e. control valve and isolation valve ¦ Hydraulically or pneumatic operated control valves at the inlet of the turbine ¦ via suitable stop and control valves ¦ The control valve with its tubular valve disk ¦ The system shall include condenser, vacuum pumps, condensate extraction pumps, control valves ¦ modulating automatic recirculation control valves ¦ The attemperator spray water control valves ¦ when the control valve is closed ¦ achieved by a feed regulating valve ¦ Feedwater tank level control valve ¦ provide the ammonia flow control demand ¦ control valves ¦ All the control valves shall be performance tested ¦ Tests on control valves ¦ Control valves | keyword+semantic | High | Include
Equipment | Equipment | CONTROL VALVE | CONTROL VALVE | HRSG Control Valve Drawings | HRSG Control Valve Drawings | Muara Tawar | family=CONTROL VALVE; cosine=0.64; token-overlap=67% | proper sizing, selection, and application of all control valves ¦ Level control valve for HRSG Drums and Feedwater tank ¦ instrumentation and control valve actuating ¦ manual operation of a valve ¦ two (2) globe valves i.e. control valve and isolation valve ¦ Hydraulically or pneumatic operated control valves at the inlet of the turbine ¦ via suitable stop and control valves ¦ The control valve with its tubular valve disk ¦ The system shall include condenser, vacuum pumps, condensate extraction pumps, control valves ¦ modulating automatic recirculation control valves ¦ The attemperator spray water control valves ¦ when the control valve is closed ¦ achieved by a feed regulating valve ¦ Feedwater tank level control valve ¦ provide the ammonia flow control demand ¦ control valves ¦ All the control valves shall be performance tested ¦ Tests on control valves ¦ Control valves | keyword+semantic | High | Include
Equipment | Equipment | CONTROL VALVE | CONTROL VALVE | Pneumatic Control Valve(V) Technical Specification | Pneumatic Control Valve(V) Technical Specification | R&N | family=CONTROL VALVE; cosine=0.63; token-overlap=67% | proper sizing, selection, and application of all control valves ¦ Level control valve for HRSG Drums and Feedwater tank ¦ instrumentation and control valve actuating ¦ manual operation of a valve ¦ two (2) globe valves i.e. control valve and isolation valve ¦ Hydraulically or pneumatic operated control valves at the inlet of the turbine ¦ via suitable stop and control valves ¦ The control valve with its tubular valve disk ¦ The system shall include condenser, vacuum pumps, condensate extraction pumps, control valves ¦ modulating automatic recirculation control valves ¦ The attemperator spray water control valves ¦ when the control valve is closed ¦ achieved by a feed regulating valve ¦ Feedwater tank level control valve ¦ provide the ammonia flow control demand ¦ control valves ¦ All the control valves shall be performance tested ¦ Tests on control valves ¦ Control valves | keyword+semantic | High | Include
Equipment | Equipment | Cable | Cable | Weather Sataion Cable List | Weather Sataion Cable List | R&N | family=Cable; cosine=0.58; token-overlap=50% | Main equipment refers to all GTs, HRSGs, STs, GRMS, condensers, generators, main transformers, aux. transformers, major electrical equipment, cables ¦ Cable differential Protection (Redundant) as Main ¦ multi-core cables connected to the equipment ¦ torque tightening and sealing for cables. ¦ Verification of internal cables, cards, feeding cables ¦ fibre Optic cables | keyword+semantic | High | Include
Equipment | Equipment | Cable | Cable | SWAS(V) Cable List | SWAS(V) Cable List | R&N | family=Cable; cosine=0.55; token-overlap=50% | Main equipment refers to all GTs, HRSGs, STs, GRMS, condensers, generators, main transformers, aux. transformers, major electrical equipment, cables ¦ Cable differential Protection (Redundant) as Main ¦ multi-core cables connected to the equipment ¦ torque tightening and sealing for cables. ¦ Verification of internal cables, cards, feeding cables ¦ fibre Optic cables | keyword+semantic | High | Include
Equipment | Equipment | Cable | Cable | 380kV Cable Backup Protection Panel | 380kV Cable Backup Protection Panel | R&N | family=Cable; cosine=0.54; token-overlap=50% | Main equipment refers to all GTs, HRSGs, STs, GRMS, condensers, generators, main transformers, aux. transformers, major electrical equipment, cables ¦ Cable differential Protection (Redundant) as Main ¦ multi-core cables connected to the equipment ¦ torque tightening and sealing for cables. ¦ Verification of internal cables, cards, feeding cables ¦ fibre Optic cables | keyword+semantic | High | Include
Equipment | Equipment | Cable | Cable | HRSG Cable Schedule | HRSG Cable Schedule | Fadhili ¦ Grati ¦ Karabatan ¦ R&N ¦ Turkistan ¦ Ukudu ¦ Muara Tawar | family=Cable; cosine=0.53; token-overlap=50% | Main equipment refers to all GTs, HRSGs, STs, GRMS, condensers, generators, main transformers, aux. transformers, major electrical equipment, cables ¦ Cable differential Protection (Redundant) as Main ¦ multi-core cables connected to the equipment ¦ torque tightening and sealing for cables. ¦ Verification of internal cables, cards, feeding cables ¦ fibre Optic cables | keyword+semantic | High | Include
Equipment | Equipment | Cable | Cable | I & C Cable Schedule (Miscellaneous/HVAC) | I & C Cable Schedule (Miscellaneous/HVAC) | Ukudu | family=Cable; cosine=0.52; token-overlap=50% | Main equipment refers to all GTs, HRSGs, STs, GRMS, condensers, generators, main transformers, aux. transformers, major electrical equipment, cables ¦ Cable differential Protection (Redundant) as Main ¦ multi-core cables connected to the equipment ¦ torque tightening and sealing for cables. ¦ Verification of internal cables, cards, feeding cables ¦ fibre Optic cables | keyword+semantic | High | Include
Equipment | Equipment | Cable Termination Materials | Cable Termination Materials | Cable Termination Materials Technical Specification | Cable Termination Materials Technical Specification | Ukudu | family=Cable Termination Materials; cosine=0.79; token-overlap=75% | SF6/XPLE (cable termination) of the 380 kV GIS bus duct ¦ Cable termination boots to be provided at cable chamber of Form 3b type switchgear assemblies. | keyword+semantic | High | Include
Equipment | Equipment | Cable Termination Materials | Cable Termination Materials | Cable Termination Materials & Accessories Material Requisition | Cable Termination Materials & Accessories Material Requisition | Karabatan | family=Cable Termination Materials; cosine=0.78; token-overlap=75% | SF6/XPLE (cable termination) of the 380 kV GIS bus duct ¦ Cable termination boots to be provided at cable chamber of Form 3b type switchgear assemblies. | keyword+semantic | High | Include
Equipment | Equipment | Cable Termination Materials | Cable Termination Materials | Cable Termination Materials & Accessories TBE | Cable Termination Materials & Accessories TBE | Karabatan | family=Cable Termination Materials; cosine=0.78; token-overlap=75% | SF6/XPLE (cable termination) of the 380 kV GIS bus duct ¦ Cable termination boots to be provided at cable chamber of Form 3b type switchgear assemblies. | keyword+semantic | High | Include
Equipment | Equipment | Cable Termination Materials | Cable Termination Materials | I & C Cable Termination Materials(V) Technical Specification | I & C Cable Termination Materials(V) Technical Specification | R&N | family=Cable Termination Materials; cosine=0.72; token-overlap=75% | SF6/XPLE (cable termination) of the 380 kV GIS bus duct ¦ Cable termination boots to be provided at cable chamber of Form 3b type switchgear assemblies. | keyword+semantic | High | Include
Equipment | Equipment | Cable Tray | Cable Tray | Cable Tray & Accessories TBE | Cable Tray & Accessories TBE | Karabatan | family=Cable Tray; cosine=0.77; token-overlap=67% | MV, LV , DC, and control cables shall be to be laid on cable racks or trays ¦ outside of buildings should be preferably on cable bridges ¦ laid on cable racks or trays ¦ Option of cable run in overhead trays (properly designed) shall be considered. ... Cable trays shall be grounded ¦ Linear fire detectors shall be provided on each major cable tray run areas ¦ Installation and tagging of conduits and trays. ¦ Physical separated trays for signal wiring and power cables. | keyword+semantic | High | Include
Equipment | Equipment | Cable Tray | Cable Tray | Cable Tray & Accessories Technical Specification | Cable Tray & Accessories Technical Specification | Fadhili ¦ Karabatan ¦ Turkistan ¦ Ukudu | family=Cable Tray; cosine=0.76; token-overlap=67% | MV, LV , DC, and control cables shall be to be laid on cable racks or trays ¦ outside of buildings should be preferably on cable bridges ¦ laid on cable racks or trays ¦ Option of cable run in overhead trays (properly designed) shall be considered. ... Cable trays shall be grounded ¦ Linear fire detectors shall be provided on each major cable tray run areas ¦ Installation and tagging of conduits and trays. ¦ Physical separated trays for signal wiring and power cables. | keyword+semantic | High | Include
Equipment | Equipment | Cable Tray | Cable Tray | Cable Tray & Accessories Technical Data Sheet | Cable Tray & Accessories Technical Data Sheet | Grati | family=Cable Tray; cosine=0.75; token-overlap=67% | MV, LV , DC, and control cables shall be to be laid on cable racks or trays ¦ outside of buildings should be preferably on cable bridges ¦ laid on cable racks or trays ¦ Option of cable run in overhead trays (properly designed) shall be considered. ... Cable trays shall be grounded ¦ Linear fire detectors shall be provided on each major cable tray run areas ¦ Installation and tagging of conduits and trays. ¦ Physical separated trays for signal wiring and power cables. | keyword+semantic | High | Include
Equipment | Equipment | Cable Tray | Cable Tray | Material Requisition - Cable Tray & Accessory | Material Requisition - Cable Tray & Accessory | Karabatan | family=Cable Tray; cosine=0.71; token-overlap=67% | MV, LV , DC, and control cables shall be to be laid on cable racks or trays ¦ outside of buildings should be preferably on cable bridges ¦ laid on cable racks or trays ¦ Option of cable run in overhead trays (properly designed) shall be considered. ... Cable trays shall be grounded ¦ Linear fire detectors shall be provided on each major cable tray run areas ¦ Installation and tagging of conduits and trays. ¦ Physical separated trays for signal wiring and power cables. | keyword+semantic | High | Include
Equipment | Equipment | Cable Tray | Cable Tray | HRSG Cable Tray Schedule/Standard | HRSG Cable Tray Schedule/Standard | Turkistan | family=Cable Tray; cosine=0.70; token-overlap=67% | MV, LV , DC, and control cables shall be to be laid on cable racks or trays ¦ outside of buildings should be preferably on cable bridges ¦ laid on cable racks or trays ¦ Option of cable run in overhead trays (properly designed) shall be considered. ... Cable trays shall be grounded ¦ Linear fire detectors shall be provided on each major cable tray run areas ¦ Installation and tagging of conduits and trays. ¦ Physical separated trays for signal wiring and power cables. | keyword+semantic | High | Include
Equipment | Equipment | Cartridge Filter | Cartridge Filter | Cartridge Filter Technical Specification | Cartridge Filter Technical Specification | R&N | family=Cartridge Filter; cosine=0.76; token-overlap=67% | GT Fuel Gas Last Chance Filter ¦ Equipment = Fuel Gas Last Chance Filter ¦ knockout drum and filter systems ¦ Redundant Coalescing Filter/Moisture Separator (2x100%) ¦ A strainer shall be installed upstream ¦ Final filters if required ¦ A filter/strainer shall be fitted upstream ¦ Duplex filters and coolers shall be provided ¦ coolers and filters ¦ drain tank and strainers at ejector steam inlets ¦ A strainer with large surface area ¦ A basket type strainer shall be fitted at pump inlet ¦ air dryers together with outlet filters | keyword+semantic | High | Include
Equipment | Equipment | Cartridge Filter | Cartridge Filter | Cartridge Filte(V) Foundation Load and Anchorage | Cartridge Filte(V) Foundation Load and Anchorage | R&N | family=Cartridge Filter; cosine=0.71; token-overlap=67% | GT Fuel Gas Last Chance Filter ¦ Equipment = Fuel Gas Last Chance Filter ¦ knockout drum and filter systems ¦ Redundant Coalescing Filter/Moisture Separator (2x100%) ¦ A strainer shall be installed upstream ¦ Final filters if required ¦ A filter/strainer shall be fitted upstream ¦ Duplex filters and coolers shall be provided ¦ coolers and filters ¦ drain tank and strainers at ejector steam inlets ¦ A strainer with large surface area ¦ A basket type strainer shall be fitted at pump inlet ¦ air dryers together with outlet filters | keyword+semantic | High | Include
Equipment | Equipment | Cartridge Filter | Cartridge Filter | Cartridge Filter P & ID | Cartridge Filter P & ID | R&N | family=Cartridge Filter; cosine=0.70; token-overlap=67% | GT Fuel Gas Last Chance Filter ¦ Equipment = Fuel Gas Last Chance Filter ¦ knockout drum and filter systems ¦ Redundant Coalescing Filter/Moisture Separator (2x100%) ¦ A strainer shall be installed upstream ¦ Final filters if required ¦ A filter/strainer shall be fitted upstream ¦ Duplex filters and coolers shall be provided ¦ coolers and filters ¦ drain tank and strainers at ejector steam inlets ¦ A strainer with large surface area ¦ A basket type strainer shall be fitted at pump inlet ¦ air dryers together with outlet filters | keyword+semantic | High | Include
Equipment | Equipment | Cartridge Filter | Cartridge Filter | Cartridge Filter Hydrostatic Test Procedure | Cartridge Filter Hydrostatic Test Procedure | R&N | family=Cartridge Filter; cosine=0.69; token-overlap=67% | GT Fuel Gas Last Chance Filter ¦ Equipment = Fuel Gas Last Chance Filter ¦ knockout drum and filter systems ¦ Redundant Coalescing Filter/Moisture Separator (2x100%) ¦ A strainer shall be installed upstream ¦ Final filters if required ¦ A filter/strainer shall be fitted upstream ¦ Duplex filters and coolers shall be provided ¦ coolers and filters ¦ drain tank and strainers at ejector steam inlets ¦ A strainer with large surface area ¦ A basket type strainer shall be fitted at pump inlet ¦ air dryers together with outlet filters | keyword+semantic | High | Include
Equipment | Equipment | Cartridge Filter | Cartridge Filter | Final Chance Filter Package P & ID | Final Chance Filter Package P & ID | Ukudu | family=Cartridge Filter; cosine=0.56; token-overlap=67% | GT Fuel Gas Last Chance Filter ¦ Equipment = Fuel Gas Last Chance Filter ¦ knockout drum and filter systems ¦ Redundant Coalescing Filter/Moisture Separator (2x100%) ¦ A strainer shall be installed upstream ¦ Final filters if required ¦ A filter/strainer shall be fitted upstream ¦ Duplex filters and coolers shall be provided ¦ coolers and filters ¦ drain tank and strainers at ejector steam inlets ¦ A strainer with large surface area ¦ A basket type strainer shall be fitted at pump inlet ¦ air dryers together with outlet filters | keyword+semantic | High | Include
Equipment | Equipment | Chemical Laboratory Equipment | Chemical Laboratory Equipment | Chemical Laboratory Equipment List | Chemical Laboratory Equipment List | Fadhili | family=Chemical Laboratory Equipment; cosine=0.79; token-overlap=100% | Chemical Laboratory. ¦ The Contractor shall provide a fully equipped laboratory suitable for carrying out all testing requirements ¦ chemical laboratory if applicable | keyword+semantic | High | Include
Equipment | Equipment | Chemical Laboratory Equipment | Chemical Laboratory Equipment | Chemical Laboratory Equipment Technical Specification | Chemical Laboratory Equipment Technical Specification | Turkistan | family=Chemical Laboratory Equipment; cosine=0.78; token-overlap=100% | Chemical Laboratory. ¦ The Contractor shall provide a fully equipped laboratory suitable for carrying out all testing requirements ¦ chemical laboratory if applicable | keyword+semantic | High | Include
Equipment | Equipment | Chemical Laboratory Equipment | Chemical Laboratory Equipment | Laboratory Equipment O & M Manual | Laboratory Equipment O & M Manual | Ukudu | family=Chemical Laboratory Equipment; cosine=0.73; token-overlap=100% | Chemical Laboratory. ¦ The Contractor shall provide a fully equipped laboratory suitable for carrying out all testing requirements ¦ chemical laboratory if applicable | keyword+semantic | High | Include
Equipment | Equipment | Chemical Laboratory Equipment | Chemical Laboratory Equipment | Laboratory Equipment List and Specification | Laboratory Equipment List and Specification | Ukudu | family=Chemical Laboratory Equipment; cosine=0.72; token-overlap=100% | Chemical Laboratory. ¦ The Contractor shall provide a fully equipped laboratory suitable for carrying out all testing requirements ¦ chemical laboratory if applicable | keyword+semantic | High | Include
Equipment | Equipment | Chemical Laboratory Equipment | Chemical Laboratory Equipment | Chemical Laboratory Equipment Arrangement Drawing | Chemical Laboratory Equipment Arrangement Drawing | Fadhili ¦ Turkistan | family=Chemical Laboratory Equipment; cosine=0.69; token-overlap=100% | Chemical Laboratory. ¦ The Contractor shall provide a fully equipped laboratory suitable for carrying out all testing requirements ¦ chemical laboratory if applicable | keyword+semantic | High | Include
Equipment | Equipment | Communication System & Security System | Communication System & Security System | Communication System & Security System Procedure | Communication System & Security System Procedure | Karabatan | no-family-anchor; family=Communication System & Security System; cosine=0.76; token-overlap=75% | Communication Cable (FO) shall be routed on covered cable trays | keyword+semantic | High | Review
Equipment | Equipment | Communication System & Security System | Communication System & Security System | Communication System Document | Communication System Document | Karabatan | no-family-anchor; family=Communication System & Security System; cosine=0.73; token-overlap=75% | Communication Cable (FO) shall be routed on covered cable trays | keyword+semantic | High | Review
Equipment | Equipment | Communication System & Security System | Communication System & Security System | Cyber Security Integrated Configuration | Cyber Security Integrated Configuration | R&N | no-family-anchor; family=Communication System & Security System; cosine=0.70; token-overlap=75% | Communication Cable (FO) shall be routed on covered cable trays | keyword+semantic | High | Review
Equipment | Equipment | Communication System & Security System | Communication System & Security System | CCTV Equipment List | CCTV Equipment List | R&N | no-family-anchor; family=Communication System & Security System; cosine=0.69; token-overlap=100% | Communication Cable (FO) shall be routed on covered cable trays | keyword+semantic | High | Review
Equipment | Equipment | Communication System & Security System | Communication System & Security System | Communication Layout Drawing - Overall Security CCTV | Communication Layout Drawing - Overall Security CCTV | Ukudu | no-family-anchor; family=Communication System & Security System; cosine=0.65; token-overlap=75% | Communication Cable (FO) shall be routed on covered cable trays | keyword+semantic | High | Review
Equipment | Equipment | Compressors | Compressors | Booster Compressor Outline Drawing | Booster Compressor Outline Drawing | Fadhili | family=Compressors; cosine=0.53; token-overlap=50% | HRSG, pump, Heat exchanger, gas compressor ¦ All pumps and compressors shall be redundant ¦ Fuel Gas Boosting Compressors ¦ Enhanced Cooling Air Compressor ¦ The fuel gas system shall include fuel gas pressure reducing stations, compressor station ¦ Compressor station ¦ One mobile type of the compressor water washing system shall be provided ¦ Pumps, compressors, electrolysis units, etc. shall be provided ¦ Pumps, fans and compressors | keyword+semantic | High | Include
Equipment | Equipment | Compressors | Compressors | Fuel Gas Compressor Package P & ID | Fuel Gas Compressor Package P & ID | R&N | family=Compressors; cosine=0.53; token-overlap=50% | HRSG, pump, Heat exchanger, gas compressor ¦ All pumps and compressors shall be redundant ¦ Fuel Gas Boosting Compressors ¦ Enhanced Cooling Air Compressor ¦ The fuel gas system shall include fuel gas pressure reducing stations, compressor station ¦ Compressor station ¦ One mobile type of the compressor water washing system shall be provided ¦ Pumps, compressors, electrolysis units, etc. shall be provided ¦ Pumps, fans and compressors | keyword+semantic | High | Include
Equipment | Equipment | Compressors | Compressors | Gas Compressor Water Spray System Pipe Layout and Details | Gas Compressor Water Spray System Pipe Layout and Details | Fadhili | family=Compressors; cosine=0.52; token-overlap=50% | HRSG, pump, Heat exchanger, gas compressor ¦ All pumps and compressors shall be redundant ¦ Fuel Gas Boosting Compressors ¦ Enhanced Cooling Air Compressor ¦ The fuel gas system shall include fuel gas pressure reducing stations, compressor station ¦ Compressor station ¦ One mobile type of the compressor water washing system shall be provided ¦ Pumps, compressors, electrolysis units, etc. shall be provided ¦ Pumps, fans and compressors | keyword+semantic | High | Include
Equipment | Equipment | Compressors | Compressors | Fuel Gas Compressor-(V) Vibration Monitoring System Technical Specification | Fuel Gas Compressor-(V) Vibration Monitoring System Technical Specification | R&N | family=Compressors; cosine=0.51; token-overlap=50% | HRSG, pump, Heat exchanger, gas compressor ¦ All pumps and compressors shall be redundant ¦ Fuel Gas Boosting Compressors ¦ Enhanced Cooling Air Compressor ¦ The fuel gas system shall include fuel gas pressure reducing stations, compressor station ¦ Compressor station ¦ One mobile type of the compressor water washing system shall be provided ¦ Pumps, compressors, electrolysis units, etc. shall be provided ¦ Pumps, fans and compressors | keyword+semantic | High | Include
Equipment | Equipment | Compressors | Compressors | Fuel Gas Compressor-(V) Painting Procedure and Coating Technical Specification | Fuel Gas Compressor-(V) Painting Procedure and Coating Technical Specification | R&N | family=Compressors; cosine=0.49; token-overlap=50% | HRSG, pump, Heat exchanger, gas compressor ¦ All pumps and compressors shall be redundant ¦ Fuel Gas Boosting Compressors ¦ Enhanced Cooling Air Compressor ¦ The fuel gas system shall include fuel gas pressure reducing stations, compressor station ¦ Compressor station ¦ One mobile type of the compressor water washing system shall be provided ¦ Pumps, compressors, electrolysis units, etc. shall be provided ¦ Pumps, fans and compressors | keyword+semantic | High | Include
Equipment | Equipment | Condenser | Condenser | Condenser Connection List | Condenser Connection List | Grati ¦ Muara Tawar | family=Condenser; cosine=0.69; token-overlap=50% | Steam Turbine condenser and Heat Exchangers. ¦ Main equipment refers to all GTs, HRSGs, STs, GRMS, condensers ¦ Gland steam condenser ¦ The system shall include condenser, vacuum pumps, condensate extraction pumps ¦ steam side of the condenser ¦ deaeration facilities, condensers | keyword+semantic | High | Include
Equipment | Equipment | Condenser | Condenser | Condenser Data Sheet | Condenser Data Sheet | Grati ¦ Muara Tawar | family=Condenser; cosine=0.66; token-overlap=50% | Steam Turbine condenser and Heat Exchangers. ¦ Main equipment refers to all GTs, HRSGs, STs, GRMS, condensers ¦ Gland steam condenser ¦ The system shall include condenser, vacuum pumps, condensate extraction pumps ¦ steam side of the condenser ¦ deaeration facilities, condensers | keyword+semantic | High | Include
Equipment | Equipment | Condenser | Condenser | Condenser Erection / Installation / Operation & Maintenance Manual | Condenser Erection / Installation / Operation & Maintenance Manual | Grati ¦ Muara Tawar | family=Condenser; cosine=0.66; token-overlap=50% | Steam Turbine condenser and Heat Exchangers. ¦ Main equipment refers to all GTs, HRSGs, STs, GRMS, condensers ¦ Gland steam condenser ¦ The system shall include condenser, vacuum pumps, condensate extraction pumps ¦ steam side of the condenser ¦ deaeration facilities, condensers | keyword+semantic | High | Include
Equipment | Equipment | Condenser | Condenser | Condenser Connection Detail Drawing | Condenser Connection Detail Drawing | Grati ¦ Muara Tawar | family=Condenser; cosine=0.63; token-overlap=50% | Steam Turbine condenser and Heat Exchangers. ¦ Main equipment refers to all GTs, HRSGs, STs, GRMS, condensers ¦ Gland steam condenser ¦ The system shall include condenser, vacuum pumps, condensate extraction pumps ¦ steam side of the condenser ¦ deaeration facilities, condensers | keyword+semantic | High | Include
Equipment | Equipment | Condenser | Condenser | Condenser Performance Curves | Condenser Performance Curves | Grati ¦ Ukudu ¦ Muara Tawar | family=Condenser; cosine=0.63; token-overlap=50% | Steam Turbine condenser and Heat Exchangers. ¦ Main equipment refers to all GTs, HRSGs, STs, GRMS, condensers ¦ Gland steam condenser ¦ The system shall include condenser, vacuum pumps, condensate extraction pumps ¦ steam side of the condenser ¦ deaeration facilities, condensers | keyword+semantic | High | Include
Equipment | Equipment | Conduit & Accessories for Embedded | Conduit & Accessories for Embedded | Conduit & Accessories for Embedded Material Requisition | Conduit & Accessories for Embedded Material Requisition | Karabatan | family=Conduit & Accessories for Embedded; cosine=0.79; token-overlap=80% | the cables running in galvanised steel conduits of approved type ¦ cables running in galvanised steel conduits ¦ Cable trenches and pits must be constructed to protect against any water ingress ¦ Installation and tagging of conduits and trays. | keyword+semantic | High | Include
Equipment | Equipment | Conduit & Accessories for Embedded | Conduit & Accessories for Embedded | Conduit & Accessories for Embedded Technical Specification | Conduit & Accessories for Embedded Technical Specification | Karabatan ¦ Ukudu | family=Conduit & Accessories for Embedded; cosine=0.77; token-overlap=80% | the cables running in galvanised steel conduits of approved type ¦ cables running in galvanised steel conduits ¦ Cable trenches and pits must be constructed to protect against any water ingress ¦ Installation and tagging of conduits and trays. | keyword+semantic | High | Include
Equipment | Equipment | Conduit & Accessories for Embedded | Conduit & Accessories for Embedded | Conduit Layout for Indoor Switchgear | Conduit Layout for Indoor Switchgear | Grati ¦ Karabatan | family=Conduit & Accessories for Embedded; cosine=0.66; token-overlap=80% | the cables running in galvanised steel conduits of approved type ¦ cables running in galvanised steel conduits ¦ Cable trenches and pits must be constructed to protect against any water ingress ¦ Installation and tagging of conduits and trays. | keyword+semantic | High | Include
Equipment | Equipment | Conduit & Accessories for Embedded | Conduit & Accessories for Embedded | Cable Tray & Conduit Design Criteria | Cable Tray & Conduit Design Criteria | Turkistan | family=Conduit & Accessories for Embedded; cosine=0.65; token-overlap=80% | the cables running in galvanised steel conduits of approved type ¦ cables running in galvanised steel conduits ¦ Cable trenches and pits must be constructed to protect against any water ingress ¦ Installation and tagging of conduits and trays. | keyword+semantic | High | Include
Equipment | Equipment | Conduit & Accessories for Embedded | Conduit & Accessories for Embedded | Administration & Social Building Embedded Conduit Layout Drawing | Administration & Social Building Embedded Conduit Layout Drawing | Fadhili | family=Conduit & Accessories for Embedded; cosine=0.64; token-overlap=80% | the cables running in galvanised steel conduits of approved type ¦ cables running in galvanised steel conduits ¦ Cable trenches and pits must be constructed to protect against any water ingress ¦ Installation and tagging of conduits and trays. | keyword+semantic | High | Include
Equipment | Equipment | Control Cable | Control Cable | Control Cable Connection Diagram | Control Cable Connection Diagram | Grati ¦ Turkistan | family=Control Cable; cosine=0.65; token-overlap=67% | MV, LV , DC, and control cables shall be to be laid on cable racks or trays | keyword+semantic | High | Include
Equipment | Equipment | Control Cable | Control Cable | Control Cable Schedule | Control Cable Schedule | Fadhili | family=Control Cable; cosine=0.65; token-overlap=67% | MV, LV , DC, and control cables shall be to be laid on cable racks or trays | keyword+semantic | High | Include
Equipment | Equipment | Control Cable | Control Cable | Control Cable Schedule | Control Cable Schedule | Karabatan ¦ Turkistan ¦ Ukudu | family=Control Cable; cosine=0.65; token-overlap=67% | MV, LV , DC, and control cables shall be to be laid on cable racks or trays | keyword+semantic | High | Include
Equipment | Equipment | Control Cable | Control Cable | Control Cable Connection Diagram | Control Cable Connection Diagram | Karabatan ¦ Fadhili ¦ Ukudu | family=Control Cable; cosine=0.64; token-overlap=67% | MV, LV , DC, and control cables shall be to be laid on cable racks or trays | keyword+semantic | High | Include
Equipment | Equipment | Control Cable | Control Cable | Technical Specification for Control Cable | Technical Specification for Control Cable | R&N | family=Control Cable; cosine=0.62; token-overlap=67% | MV, LV , DC, and control cables shall be to be laid on cable racks or trays | keyword+semantic | High | Include
Equipment | Equipment | Cooling Tower | Cooling Tower | Cooling Tower System Description | Cooling Tower System Description | Ukudu | family=Cooling Tower; cosine=0.75; token-overlap=67% | Cooling tower/fin fan cooler cells | keyword+semantic | High | Include
Equipment | Equipment | Cooling Tower | Cooling Tower | Cooling Tower Data Sheet | Cooling Tower Data Sheet | Ukudu | family=Cooling Tower; cosine=0.74; token-overlap=67% | Cooling tower/fin fan cooler cells | keyword+semantic | High | Include
Equipment | Equipment | Cooling Tower | Cooling Tower | Cooling Tower Operation & Maintenance Manual | Cooling Tower Operation & Maintenance Manual | Ukudu | family=Cooling Tower; cosine=0.73; token-overlap=67% | Cooling tower/fin fan cooler cells | keyword+semantic | High | Include
Equipment | Equipment | Cooling Tower | Cooling Tower | Cooling Tower P & ID | Cooling Tower P & ID | Ukudu | family=Cooling Tower; cosine=0.72; token-overlap=67% | Cooling tower/fin fan cooler cells | keyword+semantic | High | Include
Equipment | Equipment | Cooling Tower | Cooling Tower | Cooling Tower Storage Procedure | Cooling Tower Storage Procedure | Ukudu | family=Cooling Tower; cosine=0.71; token-overlap=67% | Cooling tower/fin fan cooler cells | keyword+semantic | High | Include
Equipment | Equipment | Crane | Crane | Crane & Hoist TBE | Crane & Hoist TBE | Karabatan | no-family-anchor; family=Crane; cosine=0.72; token-overlap=50% | mobile plant such as fork-lift trucks, cranes, sewage tankers etc. ¦ Electric overhead travelling cranes shall be provided ¦ a single permanently installed gantry crane operating on rails ¦ mobile plant such as fork-lift trucks, cranes, sewage tankers ¦ All the assembled cranes shall be tested ¦ Overhead crane static load tests | keyword+semantic | High | Review
Equipment | Equipment | Crane | Crane | Crane & Hoist Operation & Maintenance Manual | Crane & Hoist Operation & Maintenance Manual | Karabatan ¦ Ukudu | no-family-anchor; family=Crane; cosine=0.67; token-overlap=50% | mobile plant such as fork-lift trucks, cranes, sewage tankers etc. ¦ Electric overhead travelling cranes shall be provided ¦ a single permanently installed gantry crane operating on rails ¦ mobile plant such as fork-lift trucks, cranes, sewage tankers ¦ All the assembled cranes shall be tested ¦ Overhead crane static load tests | keyword+semantic | High | Review
Equipment | Equipment | Crane | Crane | Crane Mechanical Detail Drawing | Crane Mechanical Detail Drawing | Karabatan ¦ Ukudu | no-family-anchor; family=Crane; cosine=0.65; token-overlap=50% | mobile plant such as fork-lift trucks, cranes, sewage tankers etc. ¦ Electric overhead travelling cranes shall be provided ¦ a single permanently installed gantry crane operating on rails ¦ mobile plant such as fork-lift trucks, cranes, sewage tankers ¦ All the assembled cranes shall be tested ¦ Overhead crane static load tests | keyword+semantic | High | Review
Equipment | Equipment | Crane | Crane | Crane & Hoist Material Requisition | Crane & Hoist Material Requisition | Karabatan | no-family-anchor; family=Crane; cosine=0.64; token-overlap=50% | mobile plant such as fork-lift trucks, cranes, sewage tankers etc. ¦ Electric overhead travelling cranes shall be provided ¦ a single permanently installed gantry crane operating on rails ¦ mobile plant such as fork-lift trucks, cranes, sewage tankers ¦ All the assembled cranes shall be tested ¦ Overhead crane static load tests | keyword+semantic | High | Review
Equipment | Equipment | Crane | Crane | Crane & Hoist Calculation Sheet | Crane & Hoist Calculation Sheet | Ukudu | no-family-anchor; family=Crane; cosine=0.62; token-overlap=50% | mobile plant such as fork-lift trucks, cranes, sewage tankers etc. ¦ Electric overhead travelling cranes shall be provided ¦ a single permanently installed gantry crane operating on rails ¦ mobile plant such as fork-lift trucks, cranes, sewage tankers ¦ All the assembled cranes shall be tested ¦ Overhead crane static load tests | keyword+semantic | High | Review
Equipment | Equipment | Crane & hoist | Crane & hoist | Crane & Hoist TBE | Crane & Hoist TBE | Karabatan | family=Crane & hoist; cosine=0.78; token-overlap=67% | shall be provided with monorail and hoists ¦ overhead cranes with main and auxiliary hooks ¦ The overhead handling equipment shall be capable of placing equipment in any area of the workshop facility. ¦ Larger items shall be stored in an adequate area with lifting equipment to load and unload ¦ Sufficient capacities of cranes shall be erected for normal maintenance ¦ Overhead EOT crane(s) as required ¦ Electrical tests on the cranes ¦ 11.3.11 Cranes ¦ cranes | keyword+semantic | High | Include
Equipment | Equipment | Crane & hoist | Crane & hoist | Crane & Hoist Operation & Maintenance Manual | Crane & Hoist Operation & Maintenance Manual | Karabatan ¦ Ukudu | family=Crane & hoist; cosine=0.74; token-overlap=67% | shall be provided with monorail and hoists ¦ overhead cranes with main and auxiliary hooks ¦ The overhead handling equipment shall be capable of placing equipment in any area of the workshop facility. ¦ Larger items shall be stored in an adequate area with lifting equipment to load and unload ¦ Sufficient capacities of cranes shall be erected for normal maintenance ¦ Overhead EOT crane(s) as required ¦ Electrical tests on the cranes ¦ 11.3.11 Cranes ¦ cranes | keyword+semantic | High | Include
Equipment | Equipment | Crane & hoist | Crane & hoist | Crane & Hoist Calculation Sheet | Crane & Hoist Calculation Sheet | Ukudu | family=Crane & hoist; cosine=0.68; token-overlap=67% | shall be provided with monorail and hoists ¦ overhead cranes with main and auxiliary hooks ¦ The overhead handling equipment shall be capable of placing equipment in any area of the workshop facility. ¦ Larger items shall be stored in an adequate area with lifting equipment to load and unload ¦ Sufficient capacities of cranes shall be erected for normal maintenance ¦ Overhead EOT crane(s) as required ¦ Electrical tests on the cranes ¦ 11.3.11 Cranes ¦ cranes | keyword+semantic | High | Include
Equipment | Equipment | Crane & hoist | Crane & hoist | Crane & Hoist Design Basis Report | Crane & Hoist Design Basis Report | Ukudu | family=Crane & hoist; cosine=0.68; token-overlap=67% | shall be provided with monorail and hoists ¦ overhead cranes with main and auxiliary hooks ¦ The overhead handling equipment shall be capable of placing equipment in any area of the workshop facility. ¦ Larger items shall be stored in an adequate area with lifting equipment to load and unload ¦ Sufficient capacities of cranes shall be erected for normal maintenance ¦ Overhead EOT crane(s) as required ¦ Electrical tests on the cranes ¦ 11.3.11 Cranes ¦ cranes | keyword+semantic | High | Include
Equipment | Equipment | Crane & hoist | Crane & hoist | Crane & Hoist Material Requisition | Crane & Hoist Material Requisition | Karabatan | family=Crane & hoist; cosine=0.67; token-overlap=67% | shall be provided with monorail and hoists ¦ overhead cranes with main and auxiliary hooks ¦ The overhead handling equipment shall be capable of placing equipment in any area of the workshop facility. ¦ Larger items shall be stored in an adequate area with lifting equipment to load and unload ¦ Sufficient capacities of cranes shall be erected for normal maintenance ¦ Overhead EOT crane(s) as required ¦ Electrical tests on the cranes ¦ 11.3.11 Cranes ¦ cranes | keyword+semantic | High | Include
Equipment | Equipment | Current Transformer | Current Transformer | Current Transformer Configuration and Assembly Document | Current Transformer Configuration and Assembly Document | Muara Tawar | family=Current Transformer; cosine=0.69; token-overlap=67% | including CTs and VTs ¦ instrument transformers ¦ current transformers around the terminal bushings ¦ Current transformers at the neutral and at the terminals shall be provided ¦ All transformers shall be equipped with the appropriate class of protection/metering Current Transformers (CTs) ¦ equipped with the appropriate class of protection/metering CTs ¦ For transformer protection proper rated CTs shall be provided ¦ fed from a separate set of current & voltage transformers ¦ fed from a separate set of current transformers ¦ Each set of meters shall be connected to a separate set of current transformers. ¦ VTs, CTs and measuring transducers (4 to 20 mA) shall be provided. ¦ current transformers of ring core type ¦ current and voltage transformers ¦ IEC 61869-2 (Current Transformer) ¦ Each current transformer ¦ Low-reactance current transformer ¦ No current transformer of the set shall have a "knee-point" voltage ¦ The current transformers shall be wired ¦ magnetism curve, polarity and resistance of current transformers ¦ polarity tests on CT's ¦ CT's ¦ Current Transformers ¦ Current transformers tests | keyword+semantic | High | Include
Equipment | Equipment | Current Transformer | Current Transformer | Current Transformer Assembly Drawing | Current Transformer Assembly Drawing | Fadhili | family=Current Transformer; cosine=0.67; token-overlap=67% | including CTs and VTs ¦ instrument transformers ¦ current transformers around the terminal bushings ¦ Current transformers at the neutral and at the terminals shall be provided ¦ All transformers shall be equipped with the appropriate class of protection/metering Current Transformers (CTs) ¦ equipped with the appropriate class of protection/metering CTs ¦ For transformer protection proper rated CTs shall be provided ¦ fed from a separate set of current & voltage transformers ¦ fed from a separate set of current transformers ¦ Each set of meters shall be connected to a separate set of current transformers. ¦ VTs, CTs and measuring transducers (4 to 20 mA) shall be provided. ¦ current transformers of ring core type ¦ current and voltage transformers ¦ IEC 61869-2 (Current Transformer) ¦ Each current transformer ¦ Low-reactance current transformer ¦ No current transformer of the set shall have a "knee-point" voltage ¦ The current transformers shall be wired ¦ magnetism curve, polarity and resistance of current transformers ¦ polarity tests on CT's ¦ CT's ¦ Current Transformers ¦ Current transformers tests | keyword+semantic | High | Include
Equipment | Equipment | Current Transformer | Current Transformer | Current Transformer Sizing Calculation | Current Transformer Sizing Calculation | R&N | family=Current Transformer; cosine=0.66; token-overlap=67% | including CTs and VTs ¦ instrument transformers ¦ current transformers around the terminal bushings ¦ Current transformers at the neutral and at the terminals shall be provided ¦ All transformers shall be equipped with the appropriate class of protection/metering Current Transformers (CTs) ¦ equipped with the appropriate class of protection/metering CTs ¦ For transformer protection proper rated CTs shall be provided ¦ fed from a separate set of current & voltage transformers ¦ fed from a separate set of current transformers ¦ Each set of meters shall be connected to a separate set of current transformers. ¦ VTs, CTs and measuring transducers (4 to 20 mA) shall be provided. ¦ current transformers of ring core type ¦ current and voltage transformers ¦ IEC 61869-2 (Current Transformer) ¦ Each current transformer ¦ Low-reactance current transformer ¦ No current transformer of the set shall have a "knee-point" voltage ¦ The current transformers shall be wired ¦ magnetism curve, polarity and resistance of current transformers ¦ polarity tests on CT's ¦ CT's ¦ Current Transformers ¦ Current transformers tests | keyword+semantic | High | Include
Equipment | Equipment | Current Transformer | Current Transformer | Current Transformer Outline Drawing Package | Current Transformer Outline Drawing Package | Grati | family=Current Transformer; cosine=0.65; token-overlap=67% | including CTs and VTs ¦ instrument transformers ¦ current transformers around the terminal bushings ¦ Current transformers at the neutral and at the terminals shall be provided ¦ All transformers shall be equipped with the appropriate class of protection/metering Current Transformers (CTs) ¦ equipped with the appropriate class of protection/metering CTs ¦ For transformer protection proper rated CTs shall be provided ¦ fed from a separate set of current & voltage transformers ¦ fed from a separate set of current transformers ¦ Each set of meters shall be connected to a separate set of current transformers. ¦ VTs, CTs and measuring transducers (4 to 20 mA) shall be provided. ¦ current transformers of ring core type ¦ current and voltage transformers ¦ IEC 61869-2 (Current Transformer) ¦ Each current transformer ¦ Low-reactance current transformer ¦ No current transformer of the set shall have a "knee-point" voltage ¦ The current transformers shall be wired ¦ magnetism curve, polarity and resistance of current transformers ¦ polarity tests on CT's ¦ CT's ¦ Current Transformers ¦ Current transformers tests | keyword+semantic | High | Include
Equipment | Equipment | Current Transformer | Current Transformer | Technical Particular & Guarantee - Current Transformer (150 kV Switchgear) | Technical Particular & Guarantee - Current Transformer (150 kV Switchgear) | Grati | family=Current Transformer; cosine=0.64; token-overlap=67% | including CTs and VTs ¦ instrument transformers ¦ current transformers around the terminal bushings ¦ Current transformers at the neutral and at the terminals shall be provided ¦ All transformers shall be equipped with the appropriate class of protection/metering Current Transformers (CTs) ¦ equipped with the appropriate class of protection/metering CTs ¦ For transformer protection proper rated CTs shall be provided ¦ fed from a separate set of current & voltage transformers ¦ fed from a separate set of current transformers ¦ Each set of meters shall be connected to a separate set of current transformers. ¦ VTs, CTs and measuring transducers (4 to 20 mA) shall be provided. ¦ current transformers of ring core type ¦ current and voltage transformers ¦ IEC 61869-2 (Current Transformer) ¦ Each current transformer ¦ Low-reactance current transformer ¦ No current transformer of the set shall have a "knee-point" voltage ¦ The current transformers shall be wired ¦ magnetism curve, polarity and resistance of current transformers ¦ polarity tests on CT's ¦ CT's ¦ Current Transformers ¦ Current transformers tests | keyword+semantic | High | Include
Equipment | Equipment | DC & UPS | DC & UPS | Outline Drawing of DC & UPS System for 110kV GIS | Outline Drawing of DC & UPS System for 110kV GIS | Karabatan | family=DC & UPS; cosine=0.65; token-overlap=67% | GT MCC shall have the redundant / double incoming CB ¦ Battery& Charger ¦ Rectifier / Battery Chargers, Batteries and Inverters ¦ DC rectifiers and inverters (UPS) shall be minimum IP31 ¦ Redundant (2 x 100%) direct Current (DC) and redundant (2 x 100%) with Nickle Cadmium batteries ¦ MV, LV , DC, and control cables shall be to be laid on cable racks or trays ¦ DC Power cables ¦ DC batteries and charger panels ¦ After erection of the batteries/chargers and switchboards | keyword+semantic | High | Include
Equipment | Equipment | DC & UPS | DC & UPS | Technical Specification of DC & UPS System for 110kV GIS | Technical Specification of DC & UPS System for 110kV GIS | Karabatan | family=DC & UPS; cosine=0.64; token-overlap=67% | GT MCC shall have the redundant / double incoming CB ¦ Battery& Charger ¦ Rectifier / Battery Chargers, Batteries and Inverters ¦ DC rectifiers and inverters (UPS) shall be minimum IP31 ¦ Redundant (2 x 100%) direct Current (DC) and redundant (2 x 100%) with Nickle Cadmium batteries ¦ MV, LV , DC, and control cables shall be to be laid on cable racks or trays ¦ DC Power cables ¦ DC batteries and charger panels ¦ After erection of the batteries/chargers and switchboards | keyword+semantic | High | Include
Equipment | Equipment | DC & UPS | DC & UPS | Schematic Diagram of AC/DC Distribution Panel for 110kV GIS | Schematic Diagram of AC/DC Distribution Panel for 110kV GIS | Karabatan | family=DC & UPS; cosine=0.60; token-overlap=67% | GT MCC shall have the redundant / double incoming CB ¦ Battery& Charger ¦ Rectifier / Battery Chargers, Batteries and Inverters ¦ DC rectifiers and inverters (UPS) shall be minimum IP31 ¦ Redundant (2 x 100%) direct Current (DC) and redundant (2 x 100%) with Nickle Cadmium batteries ¦ MV, LV , DC, and control cables shall be to be laid on cable racks or trays ¦ DC Power cables ¦ DC batteries and charger panels ¦ After erection of the batteries/chargers and switchboards | keyword+semantic | High | Include
Equipment | Equipment | DC & UPS | DC & UPS | Technical Specification for AC/DC Distribution Panel for 110kV GIS | Technical Specification for AC/DC Distribution Panel for 110kV GIS | Karabatan | family=DC & UPS; cosine=0.59; token-overlap=67% | GT MCC shall have the redundant / double incoming CB ¦ Battery& Charger ¦ Rectifier / Battery Chargers, Batteries and Inverters ¦ DC rectifiers and inverters (UPS) shall be minimum IP31 ¦ Redundant (2 x 100%) direct Current (DC) and redundant (2 x 100%) with Nickle Cadmium batteries ¦ MV, LV , DC, and control cables shall be to be laid on cable racks or trays ¦ DC Power cables ¦ DC batteries and charger panels ¦ After erection of the batteries/chargers and switchboards | keyword+semantic | High | Include
Equipment | Equipment | DC & UPS | DC & UPS | Outline Drawing of AC/DC Distribution Panel for 110kV GIS | Outline Drawing of AC/DC Distribution Panel for 110kV GIS | Karabatan | family=DC & UPS; cosine=0.57; token-overlap=67% | GT MCC shall have the redundant / double incoming CB ¦ Battery& Charger ¦ Rectifier / Battery Chargers, Batteries and Inverters ¦ DC rectifiers and inverters (UPS) shall be minimum IP31 ¦ Redundant (2 x 100%) direct Current (DC) and redundant (2 x 100%) with Nickle Cadmium batteries ¦ MV, LV , DC, and control cables shall be to be laid on cable racks or trays ¦ DC Power cables ¦ DC batteries and charger panels ¦ After erection of the batteries/chargers and switchboards | keyword+semantic | High | Include
Equipment | Equipment | DCS | DCS | DCS Configuration Diagram | DCS Configuration Diagram | Fadhili ¦ Ukudu ¦ Grati ¦ Karabatan | family=DCS; cosine=0.56; token-overlap=50% | vendors of instruments and control system ¦ All Electrical and I&C software packages ¦ Electronic modules in GT control system ¦ Tricon CX triple modular redundant safety PLC system ¦ Redundancy in the DCS shall include ¦ Plant control and monitoring system (DCS -Digital Control System) ¦ The DCS shall be supplied with all hardware ¦ The DCS shall be fully integrated ¦ distributed microprocessor-based plant level controllers using redundant architecture techniques ¦ The man machine Interface (MMI) in the control room shall include all necessary visual display units, keyboards ¦ vested in the DCMS ¦ DCS/ICS/SCADA system(s) ¦ The DCS, as finally configured and installed ¦ The DCS shall be supplied with all hardware, system and applications software ¦ All plant and system generated alarms shall be prioritised, logged and displayed by the DCS. ¦ The DCS shall include a mass storage memory device to provide storage of operating data for the plant. ¦ The DCS shall incorporate long term data logging facilities ¦ The SOE recorder may be either integrated within the DCS (preferred method) ¦ This tag-out function should be a standard feature of the DCS ¦ auto sequence control of the Plant by the DCS ¦ Menu guides to DCS facilities ¦ interfaced to both the DCMS ¦ Control will be by the DCS automation outstations ¦ The common Plant system shall be DCS-based ¦ The DCMS shall incorporate an alarm system ¦ operator workstations, each with 21'' monitors ¦ Supervisor's workstation, similar to operator stations ¦ Engineering workstation, for configuration of both supervisory and automation level equipment ¦ Servers and associated accessories as required to connect LANs ¦ manufactured by the main DCS vendor ¦ A suitable interface shall therefore be provided at the DCS ¦ The PMS server shall be connected on-line to the DCS ¦ distributed control system (DCS) for overall control & monitoring ¦ On the turbine control desk at CCR indication shall be given that synchronizing control is available at DCS. ¦ in-situ instrument calibration check to DCS control loops ¦ provide data into the Plant DCS ¦ all the required tags shall be configured with DCS ¦ interface with the DCS ¦ The BSE system shall be connected to the DCS ¦ signals from the Central Control Room DCS ¦ recorded on the power station DCS ¦ will be interfaced to the DCS for supervisory level ¦ Steam Turbine, DCS and Auxiliary Stand-Alone Control Systems ¦ issues related to DCS ¦ DCS earthed and I&C cables connected. ¦ Communications with DCS ¦ Local and remote signals to DCS ¦ Communication tests to DCS ¦ The test procedures for the DCS delivered by the EPC Consortium ¦ Loop check with DCS ¦ DCS functional tests should be included | keyword+semantic | High | Include
Equipment | Equipment | DCS | DCS | DCS Architecture Diagram | DCS Architecture Diagram | R&N | family=DCS; cosine=0.54; token-overlap=50% | vendors of instruments and control system ¦ All Electrical and I&C software packages ¦ Electronic modules in GT control system ¦ Tricon CX triple modular redundant safety PLC system ¦ Redundancy in the DCS shall include ¦ Plant control and monitoring system (DCS -Digital Control System) ¦ The DCS shall be supplied with all hardware ¦ The DCS shall be fully integrated ¦ distributed microprocessor-based plant level controllers using redundant architecture techniques ¦ The man machine Interface (MMI) in the control room shall include all necessary visual display units, keyboards ¦ vested in the DCMS ¦ DCS/ICS/SCADA system(s) ¦ The DCS, as finally configured and installed ¦ The DCS shall be supplied with all hardware, system and applications software ¦ All plant and system generated alarms shall be prioritised, logged and displayed by the DCS. ¦ The DCS shall include a mass storage memory device to provide storage of operating data for the plant. ¦ The DCS shall incorporate long term data logging facilities ¦ The SOE recorder may be either integrated within the DCS (preferred method) ¦ This tag-out function should be a standard feature of the DCS ¦ auto sequence control of the Plant by the DCS ¦ Menu guides to DCS facilities ¦ interfaced to both the DCMS ¦ Control will be by the DCS automation outstations ¦ The common Plant system shall be DCS-based ¦ The DCMS shall incorporate an alarm system ¦ operator workstations, each with 21'' monitors ¦ Supervisor's workstation, similar to operator stations ¦ Engineering workstation, for configuration of both supervisory and automation level equipment ¦ Servers and associated accessories as required to connect LANs ¦ manufactured by the main DCS vendor ¦ A suitable interface shall therefore be provided at the DCS ¦ The PMS server shall be connected on-line to the DCS ¦ distributed control system (DCS) for overall control & monitoring ¦ On the turbine control desk at CCR indication shall be given that synchronizing control is available at DCS. ¦ in-situ instrument calibration check to DCS control loops ¦ provide data into the Plant DCS ¦ all the required tags shall be configured with DCS ¦ interface with the DCS ¦ The BSE system shall be connected to the DCS ¦ signals from the Central Control Room DCS ¦ recorded on the power station DCS ¦ will be interfaced to the DCS for supervisory level ¦ Steam Turbine, DCS and Auxiliary Stand-Alone Control Systems ¦ issues related to DCS ¦ DCS earthed and I&C cables connected. ¦ Communications with DCS ¦ Local and remote signals to DCS ¦ Communication tests to DCS ¦ The test procedures for the DCS delivered by the EPC Consortium ¦ Loop check with DCS ¦ DCS functional tests should be included | keyword+semantic | High | Include
Equipment | Equipment | DCS | DCS | DCS Graphic Philosophy | DCS Graphic Philosophy | R&N | family=DCS; cosine=0.50; token-overlap=50% | vendors of instruments and control system ¦ All Electrical and I&C software packages ¦ Electronic modules in GT control system ¦ Tricon CX triple modular redundant safety PLC system ¦ Redundancy in the DCS shall include ¦ Plant control and monitoring system (DCS -Digital Control System) ¦ The DCS shall be supplied with all hardware ¦ The DCS shall be fully integrated ¦ distributed microprocessor-based plant level controllers using redundant architecture techniques ¦ The man machine Interface (MMI) in the control room shall include all necessary visual display units, keyboards ¦ vested in the DCMS ¦ DCS/ICS/SCADA system(s) ¦ The DCS, as finally configured and installed ¦ The DCS shall be supplied with all hardware, system and applications software ¦ All plant and system generated alarms shall be prioritised, logged and displayed by the DCS. ¦ The DCS shall include a mass storage memory device to provide storage of operating data for the plant. ¦ The DCS shall incorporate long term data logging facilities ¦ The SOE recorder may be either integrated within the DCS (preferred method) ¦ This tag-out function should be a standard feature of the DCS ¦ auto sequence control of the Plant by the DCS ¦ Menu guides to DCS facilities ¦ interfaced to both the DCMS ¦ Control will be by the DCS automation outstations ¦ The common Plant system shall be DCS-based ¦ The DCMS shall incorporate an alarm system ¦ operator workstations, each with 21'' monitors ¦ Supervisor's workstation, similar to operator stations ¦ Engineering workstation, for configuration of both supervisory and automation level equipment ¦ Servers and associated accessories as required to connect LANs ¦ manufactured by the main DCS vendor ¦ A suitable interface shall therefore be provided at the DCS ¦ The PMS server shall be connected on-line to the DCS ¦ distributed control system (DCS) for overall control & monitoring ¦ On the turbine control desk at CCR indication shall be given that synchronizing control is available at DCS. ¦ in-situ instrument calibration check to DCS control loops ¦ provide data into the Plant DCS ¦ all the required tags shall be configured with DCS ¦ interface with the DCS ¦ The BSE system shall be connected to the DCS ¦ signals from the Central Control Room DCS ¦ recorded on the power station DCS ¦ will be interfaced to the DCS for supervisory level ¦ Steam Turbine, DCS and Auxiliary Stand-Alone Control Systems ¦ issues related to DCS ¦ DCS earthed and I&C cables connected. ¦ Communications with DCS ¦ Local and remote signals to DCS ¦ Communication tests to DCS ¦ The test procedures for the DCS delivered by the EPC Consortium ¦ Loop check with DCS ¦ DCS functional tests should be included | keyword+semantic | High | Include
Equipment | Equipment | DCS | DCS | Signal Transfer List between TCS and DCS | Signal Transfer List between TCS and DCS | Fadhili ¦ Ukudu | family=DCS; cosine=0.50; token-overlap=50% | vendors of instruments and control system ¦ All Electrical and I&C software packages ¦ Electronic modules in GT control system ¦ Tricon CX triple modular redundant safety PLC system ¦ Redundancy in the DCS shall include ¦ Plant control and monitoring system (DCS -Digital Control System) ¦ The DCS shall be supplied with all hardware ¦ The DCS shall be fully integrated ¦ distributed microprocessor-based plant level controllers using redundant architecture techniques ¦ The man machine Interface (MMI) in the control room shall include all necessary visual display units, keyboards ¦ vested in the DCMS ¦ DCS/ICS/SCADA system(s) ¦ The DCS, as finally configured and installed ¦ The DCS shall be supplied with all hardware, system and applications software ¦ All plant and system generated alarms shall be prioritised, logged and displayed by the DCS. ¦ The DCS shall include a mass storage memory device to provide storage of operating data for the plant. ¦ The DCS shall incorporate long term data logging facilities ¦ The SOE recorder may be either integrated within the DCS (preferred method) ¦ This tag-out function should be a standard feature of the DCS ¦ auto sequence control of the Plant by the DCS ¦ Menu guides to DCS facilities ¦ interfaced to both the DCMS ¦ Control will be by the DCS automation outstations ¦ The common Plant system shall be DCS-based ¦ The DCMS shall incorporate an alarm system ¦ operator workstations, each with 21'' monitors ¦ Supervisor's workstation, similar to operator stations ¦ Engineering workstation, for configuration of both supervisory and automation level equipment ¦ Servers and associated accessories as required to connect LANs ¦ manufactured by the main DCS vendor ¦ A suitable interface shall therefore be provided at the DCS ¦ The PMS server shall be connected on-line to the DCS ¦ distributed control system (DCS) for overall control & monitoring ¦ On the turbine control desk at CCR indication shall be given that synchronizing control is available at DCS. ¦ in-situ instrument calibration check to DCS control loops ¦ provide data into the Plant DCS ¦ all the required tags shall be configured with DCS ¦ interface with the DCS ¦ The BSE system shall be connected to the DCS ¦ signals from the Central Control Room DCS ¦ recorded on the power station DCS ¦ will be interfaced to the DCS for supervisory level ¦ Steam Turbine, DCS and Auxiliary Stand-Alone Control Systems ¦ issues related to DCS ¦ DCS earthed and I&C cables connected. ¦ Communications with DCS ¦ Local and remote signals to DCS ¦ Communication tests to DCS ¦ The test procedures for the DCS delivered by the EPC Consortium ¦ Loop check with DCS ¦ DCS functional tests should be included | keyword+semantic | High | Include
Equipment | Equipment | DCS | DCS | DCS Grounding Concept & Detail Drawing | DCS Grounding Concept & Detail Drawing | Grati ¦ Muara Tawar | family=DCS; cosine=0.47; token-overlap=50% | vendors of instruments and control system ¦ All Electrical and I&C software packages ¦ Electronic modules in GT control system ¦ Tricon CX triple modular redundant safety PLC system ¦ Redundancy in the DCS shall include ¦ Plant control and monitoring system (DCS -Digital Control System) ¦ The DCS shall be supplied with all hardware ¦ The DCS shall be fully integrated ¦ distributed microprocessor-based plant level controllers using redundant architecture techniques ¦ The man machine Interface (MMI) in the control room shall include all necessary visual display units, keyboards ¦ vested in the DCMS ¦ DCS/ICS/SCADA system(s) ¦ The DCS, as finally configured and installed ¦ The DCS shall be supplied with all hardware, system and applications software ¦ All plant and system generated alarms shall be prioritised, logged and displayed by the DCS. ¦ The DCS shall include a mass storage memory device to provide storage of operating data for the plant. ¦ The DCS shall incorporate long term data logging facilities ¦ The SOE recorder may be either integrated within the DCS (preferred method) ¦ This tag-out function should be a standard feature of the DCS ¦ auto sequence control of the Plant by the DCS ¦ Menu guides to DCS facilities ¦ interfaced to both the DCMS ¦ Control will be by the DCS automation outstations ¦ The common Plant system shall be DCS-based ¦ The DCMS shall incorporate an alarm system ¦ operator workstations, each with 21'' monitors ¦ Supervisor's workstation, similar to operator stations ¦ Engineering workstation, for configuration of both supervisory and automation level equipment ¦ Servers and associated accessories as required to connect LANs ¦ manufactured by the main DCS vendor ¦ A suitable interface shall therefore be provided at the DCS ¦ The PMS server shall be connected on-line to the DCS ¦ distributed control system (DCS) for overall control & monitoring ¦ On the turbine control desk at CCR indication shall be given that synchronizing control is available at DCS. ¦ in-situ instrument calibration check to DCS control loops ¦ provide data into the Plant DCS ¦ all the required tags shall be configured with DCS ¦ interface with the DCS ¦ The BSE system shall be connected to the DCS ¦ signals from the Central Control Room DCS ¦ recorded on the power station DCS ¦ will be interfaced to the DCS for supervisory level ¦ Steam Turbine, DCS and Auxiliary Stand-Alone Control Systems ¦ issues related to DCS ¦ DCS earthed and I&C cables connected. ¦ Communications with DCS ¦ Local and remote signals to DCS ¦ Communication tests to DCS ¦ The test procedures for the DCS delivered by the EPC Consortium ¦ Loop check with DCS ¦ DCS functional tests should be included | keyword+semantic | High | Include
Equipment | Equipment | DUCT | DUCT | Schedule - Electrical Duct Bank Manhole | Schedule - Electrical Duct Bank Manhole | Fadhili | family=DUCT; cosine=0.45; token-overlap=50% | reserved space for future flue gas Duct ¦ Ductwork shall be fabricated, installed and tested ¦ All exhaust gas ducts including expansion joints ¦ give access to ducts for inspection and maintenance ¦ The exhaust from the fans shall be ducted to a safe location outside the building ¦ steam duct from turbine exhaust flange to condenser and steam distribution ducting ¦ when the stack is closed the HRSG duct is open ¦ restricted to the area of supplementary firing ducts ¦ The flue gas duct shall be designed ¦ The expansion joints in the ductwork ¦ flue gas shall be directed to and from the reactor by large flues | keyword+semantic | High | Include
Equipment | Equipment | DUCT | DUCT | HVAC Duct P & ID | HVAC Duct P & ID | Karabatan | family=DUCT; cosine=0.44; token-overlap=50% | reserved space for future flue gas Duct ¦ Ductwork shall be fabricated, installed and tested ¦ All exhaust gas ducts including expansion joints ¦ give access to ducts for inspection and maintenance ¦ The exhaust from the fans shall be ducted to a safe location outside the building ¦ steam duct from turbine exhaust flange to condenser and steam distribution ducting ¦ when the stack is closed the HRSG duct is open ¦ restricted to the area of supplementary firing ducts ¦ The flue gas duct shall be designed ¦ The expansion joints in the ductwork ¦ flue gas shall be directed to and from the reactor by large flues | keyword | High | Include
Equipment | Equipment | DUCT | DUCT | HVAC Duct Detail Document | HVAC Duct Detail Document | Karabatan | family=DUCT; cosine=0.44; token-overlap=50% | reserved space for future flue gas Duct ¦ Ductwork shall be fabricated, installed and tested ¦ All exhaust gas ducts including expansion joints ¦ give access to ducts for inspection and maintenance ¦ The exhaust from the fans shall be ducted to a safe location outside the building ¦ steam duct from turbine exhaust flange to condenser and steam distribution ducting ¦ when the stack is closed the HRSG duct is open ¦ restricted to the area of supplementary firing ducts ¦ The flue gas duct shall be designed ¦ The expansion joints in the ductwork ¦ flue gas shall be directed to and from the reactor by large flues | keyword | High | Include
Equipment | Equipment | DUCT | DUCT | Plan/Section/R.C. Details - Electrical Duct Bank Manhole | Plan/Section/R.C. Details - Electrical Duct Bank Manhole | Fadhili | family=DUCT; cosine=0.44; token-overlap=50% | reserved space for future flue gas Duct ¦ Ductwork shall be fabricated, installed and tested ¦ All exhaust gas ducts including expansion joints ¦ give access to ducts for inspection and maintenance ¦ The exhaust from the fans shall be ducted to a safe location outside the building ¦ steam duct from turbine exhaust flange to condenser and steam distribution ducting ¦ when the stack is closed the HRSG duct is open ¦ restricted to the area of supplementary firing ducts ¦ The flue gas duct shall be designed ¦ The expansion joints in the ductwork ¦ flue gas shall be directed to and from the reactor by large flues | keyword | High | Include
Equipment | Equipment | DUCT | DUCT | Typical Section & R.C. Details - Electrical Duct Bank | Typical Section & R.C. Details - Electrical Duct Bank | Fadhili | family=DUCT; cosine=0.42; token-overlap=50% | reserved space for future flue gas Duct ¦ Ductwork shall be fabricated, installed and tested ¦ All exhaust gas ducts including expansion joints ¦ give access to ducts for inspection and maintenance ¦ The exhaust from the fans shall be ducted to a safe location outside the building ¦ steam duct from turbine exhaust flange to condenser and steam distribution ducting ¦ when the stack is closed the HRSG duct is open ¦ restricted to the area of supplementary firing ducts ¦ The flue gas duct shall be designed ¦ The expansion joints in the ductwork ¦ flue gas shall be directed to and from the reactor by large flues | keyword | High | Include
Equipment | Equipment | EDG | EDG | Emergency Diesel Generator Material Requisition | Emergency Diesel Generator Material Requisition | Karabatan | family=EDG; cosine=0.57; token-overlap=50% | Diesel Generator shall be provided with N+1 criteria ¦ Local starting and protection of diesel fire-pump(s) and emergency generators ¦ Emergency Diesel Generator ¦ Two (2) emergency diesel generator (EDG) ¦ The diesel generator units and corresponding auxiliary equipment ¦ AC power should be supplied from EDG | keyword+semantic | High | Include
Equipment | Equipment | EDG | EDG | Emergency Diesel Generator Electrical Equipment Technical Specification | Emergency Diesel Generator Electrical Equipment Technical Specification | Grati ¦ Karabatan | family=EDG; cosine=0.56; token-overlap=100% | Diesel Generator shall be provided with N+1 criteria ¦ Local starting and protection of diesel fire-pump(s) and emergency generators ¦ Emergency Diesel Generator ¦ Two (2) emergency diesel generator (EDG) ¦ The diesel generator units and corresponding auxiliary equipment ¦ AC power should be supplied from EDG | keyword+semantic | High | Include
Equipment | Equipment | EDG | EDG | BSEDG Embedded Conduit Layout | BSEDG Embedded Conduit Layout | Fadhili ¦ Turkistan | family=EDG; cosine=0.52; token-overlap=50% | Diesel Generator shall be provided with N+1 criteria ¦ Local starting and protection of diesel fire-pump(s) and emergency generators ¦ Emergency Diesel Generator ¦ Two (2) emergency diesel generator (EDG) ¦ The diesel generator units and corresponding auxiliary equipment ¦ AC power should be supplied from EDG | keyword+semantic | High | Include
Equipment | Equipment | EDG | EDG | EDG Foundation Drawings | EDG Foundation Drawings | Grati ¦ Karabatan ¦ Ukudu | family=EDG; cosine=0.51; token-overlap=50% | Diesel Generator shall be provided with N+1 criteria ¦ Local starting and protection of diesel fire-pump(s) and emergency generators ¦ Emergency Diesel Generator ¦ Two (2) emergency diesel generator (EDG) ¦ The diesel generator units and corresponding auxiliary equipment ¦ AC power should be supplied from EDG | keyword+semantic | High | Include
Equipment | Equipment | EDG | EDG | EDG Foundation Design Calculations | EDG Foundation Design Calculations | Grati ¦ Karabatan ¦ Ukudu | family=EDG; cosine=0.50; token-overlap=50% | Diesel Generator shall be provided with N+1 criteria ¦ Local starting and protection of diesel fire-pump(s) and emergency generators ¦ Emergency Diesel Generator ¦ Two (2) emergency diesel generator (EDG) ¦ The diesel generator units and corresponding auxiliary equipment ¦ AC power should be supplied from EDG | keyword+semantic | High | Include
Equipment | Equipment | EDG | EDG,BSEDG,BSDG | BSEDG Embedded Conduit Layout | BSEDG Embedded Conduit Layout | Fadhili ¦ Turkistan | family=EDG; cosine=0.62; token-overlap=50% | between emergency diesel generator and associated switchgear ¦ Emergency Diesel Generator | keyword+semantic | High | Include
Equipment | Equipment | EDG | EDG,BSEDG,BSDG | Emergency Diesel Generator Electrical Equipment Technical Specification | Emergency Diesel Generator Electrical Equipment Technical Specification | Grati ¦ Karabatan | family=EDG; cosine=0.62; token-overlap=50% | between emergency diesel generator and associated switchgear ¦ Emergency Diesel Generator | keyword+semantic | High | Include
Equipment | Equipment | EDG | EDG,BSEDG,BSDG | BSDG Foundation RC Detail | BSDG Foundation RC Detail | Fadhili | family=EDG; cosine=0.60; token-overlap=50% | between emergency diesel generator and associated switchgear ¦ Emergency Diesel Generator | keyword+semantic | High | Include
Equipment | Equipment | EDG | EDG,BSEDG,BSDG | BSEDG Foundation Design Calculation | BSEDG Foundation Design Calculation | R&N | family=EDG; cosine=0.58; token-overlap=50% | between emergency diesel generator and associated switchgear ¦ Emergency Diesel Generator | keyword+semantic | High | Include
Equipment | Equipment | EDG | EDG,BSEDG,BSDG | BSEDG_Operation Philosophy | BSEDG_Operation Philosophy | Turkistan | family=EDG; cosine=0.56; token-overlap=50% | between emergency diesel generator and associated switchgear ¦ Emergency Diesel Generator | keyword+semantic | High | Include
Equipment | Equipment | Cable | Electrical Cable | HRSG Cable Schedule | HRSG Cable Schedule | Fadhili ¦ Grati ¦ Karabatan ¦ R&N ¦ Turkistan ¦ Ukudu ¦ Muara Tawar | family=Cable; cosine=0.62; token-overlap=67% | insulation resistance tests on all electrical cables | keyword+semantic | High | Include
Equipment | Equipment | Cable | Electrical Cable | HRSG Cable Connection Diagram | HRSG Cable Connection Diagram | Fadhili ¦ Grati ¦ Karabatan ¦ Turkistan ¦ Ukudu | family=Cable; cosine=0.61; token-overlap=67% | insulation resistance tests on all electrical cables | keyword+semantic | High | Include
Equipment | Equipment | Cable | Electrical Cable | Fuel Gas Conditioning system(V) Electrical Cable Schedule | Fuel Gas Conditioning system(V) Electrical Cable Schedule | R&N | family=Cable; cosine=0.61; token-overlap=67% | insulation resistance tests on all electrical cables | keyword+semantic | High | Include
Equipment | Equipment | Cable | Electrical Cable | HRSG Power Cable Connection Diagram | HRSG Power Cable Connection Diagram | R&N | family=Cable; cosine=0.60; token-overlap=67% | insulation resistance tests on all electrical cables | keyword+semantic | High | Include
Equipment | Equipment | Cable | Electrical Cable | Cable Schedule (Routing Details in Excel) | Cable Schedule (Routing Details in Excel) | R&N | family=Cable; cosine=0.59; token-overlap=67% | insulation resistance tests on all electrical cables | keyword+semantic | High | Include
Equipment | Equipment | Electrical System | Electrical System | Functional Loop Diagram - Electrical Equipment Interface | Functional Loop Diagram - Electrical Equipment Interface | Ukudu | no-family-anchor; family=Electrical System; cosine=0.65; token-overlap=100% | electrical equipment shall not be installed in hazardous areas ¦ MCC and controls for the complete HVAC systems | keyword+semantic | High | Review
Equipment | Equipment | Electrical System | Electrical System | Electrical Package & Equipment Drawing | Electrical Package & Equipment Drawing | Karabatan | no-family-anchor; family=Electrical System; cosine=0.64; token-overlap=100% | electrical equipment shall not be installed in hazardous areas ¦ MCC and controls for the complete HVAC systems | keyword+semantic | High | Review
Equipment | Equipment | Electrical System | Electrical System | Electrical Package & Equipment Drawing | Electrical Package & Equipment Drawing | Karabatan | no-family-anchor; family=Electrical System; cosine=0.64; token-overlap=100% | electrical equipment shall not be installed in hazardous areas ¦ MCC and controls for the complete HVAC systems | keyword+semantic | High | Review
Equipment | Equipment | Electrical System | Electrical System | CONTROL LOGIC DIAGRAM_ELECTRICAL EQUIPMENT INTERFACE | CONTROL LOGIC DIAGRAM_ELECTRICAL EQUIPMENT INTERFACE | Ukudu | no-family-anchor; family=Electrical System; cosine=0.64; token-overlap=100% | electrical equipment shall not be installed in hazardous areas ¦ MCC and controls for the complete HVAC systems | keyword+semantic | High | Review
Equipment | Equipment | Electrical System | Electrical System | STP(V) Electrical Schematic Diagram of Electrical Equipment | STP(V) Electrical Schematic Diagram of Electrical Equipment | R&N | no-family-anchor; family=Electrical System; cosine=0.62; token-overlap=100% | electrical equipment shall not be installed in hazardous areas ¦ MCC and controls for the complete HVAC systems | keyword+semantic | High | Review
Equipment | Equipment | Fin Fan Cooler | Fin Fan Cooler | Fin Fan Cooler(V) Equipment List | Fin Fan Cooler(V) Equipment List | R&N ¦ Fadhili ¦ Turkistan | family=Fin Fan Cooler; cosine=0.78; token-overlap=100% | fin fan cooler | keyword+semantic | High | Include
Equipment | Equipment | Fin Fan Cooler | Fin Fan Cooler | Fin Fan Cooler Schematic Diagram | Fin Fan Cooler Schematic Diagram | R&N | family=Fin Fan Cooler; cosine=0.72; token-overlap=75% | fin fan cooler | keyword+semantic | High | Include
Equipment | Equipment | Fin Fan Cooler | Fin Fan Cooler | FIN FAN COOLER Instrument Catalog | FIN FAN COOLER Instrument Catalog | Fadhili ¦ R&N | family=Fin Fan Cooler; cosine=0.72; token-overlap=75% | fin fan cooler | keyword+semantic | High | Include
Equipment | Equipment | Fin Fan Cooler | Fin Fan Cooler | Fin Fan Cooler Performance Curve | Fin Fan Cooler Performance Curve | Fadhili ¦ Turkistan | family=Fin Fan Cooler; cosine=0.71; token-overlap=75% | fin fan cooler | keyword+semantic | High | Include
Equipment | Equipment | Fin Fan Cooler | Fin Fan Cooler | Fin Fan Cooler Raceway Drawing | Fin Fan Cooler Raceway Drawing | Turkistan ¦ Fadhili | family=Fin Fan Cooler; cosine=0.70; token-overlap=75% | fin fan cooler | keyword+semantic | High | Include
Equipment | Equipment | Fire Fighting | Fire Fighting | Fire Fighting Equipment Material Requisition | Fire Fighting Equipment Material Requisition | Karabatan | family=Fire Fighting; cosine=0.75; token-overlap=100% | All duct systems shall be complete with dampers to facilitate balancing and fire dampers. ¦ Fire detection systems ¦ shall include cylinders, cylinder racks, piping, valves, nozzles, detectors ¦ Hand-held and portable extinguishers shall be provided. ¦ Hose reels connected to the plant fire main | keyword+semantic | High | Include
Equipment | Equipment | Fire Fighting | Fire Fighting | Fire Protection Equipment Layout | Fire Protection Equipment Layout | Grati | family=Fire Fighting; cosine=0.72; token-overlap=100% | All duct systems shall be complete with dampers to facilitate balancing and fire dampers. ¦ Fire detection systems ¦ shall include cylinders, cylinder racks, piping, valves, nozzles, detectors ¦ Hand-held and portable extinguishers shall be provided. ¦ Hose reels connected to the plant fire main | keyword+semantic | High | Include
Equipment | Equipment | Fire Fighting | Fire Fighting | Fire Fighting System Equipment Location Plan | Fire Fighting System Equipment Location Plan | Karabatan | family=Fire Fighting; cosine=0.72; token-overlap=100% | All duct systems shall be complete with dampers to facilitate balancing and fire dampers. ¦ Fire detection systems ¦ shall include cylinders, cylinder racks, piping, valves, nozzles, detectors ¦ Hand-held and portable extinguishers shall be provided. ¦ Hose reels connected to the plant fire main | keyword+semantic | High | Include
Equipment | Equipment | Fire Fighting | Fire Fighting | Fire Service Main Equipment Location Plan | Fire Service Main Equipment Location Plan | Karabatan | family=Fire Fighting; cosine=0.67; token-overlap=100% | All duct systems shall be complete with dampers to facilitate balancing and fire dampers. ¦ Fire detection systems ¦ shall include cylinders, cylinder racks, piping, valves, nozzles, detectors ¦ Hand-held and portable extinguishers shall be provided. ¦ Hose reels connected to the plant fire main | keyword+semantic | High | Include
Equipment | Equipment | Fire Fighting | Fire Fighting | Fire Fighting Equipment Diagram and Outline – Battery Container | Fire Fighting Equipment Diagram and Outline – Battery Container | Ukudu | family=Fire Fighting; cosine=0.64; token-overlap=100% | All duct systems shall be complete with dampers to facilitate balancing and fire dampers. ¦ Fire detection systems ¦ shall include cylinders, cylinder racks, piping, valves, nozzles, detectors ¦ Hand-held and portable extinguishers shall be provided. ¦ Hose reels connected to the plant fire main | keyword+semantic | High | Include
Equipment | Equipment | Fire Fighting Pump | Fire Fighting Pump | Fire Fighting Pump Data Sheet | Fire Fighting Pump Data Sheet | Ukudu | family=Fire Fighting Pump; cosine=0.74; token-overlap=75% | Local starting and protection of diesel fire-pump(s) ¦ Two (2) 100% firefighting water pumps shall be foreseen ¦ Fire pumps ¦ 100% duty electrically driven fire pump ¦ 100% duty diesel driven pump ¦ 2x100% electrically driven jockey pump | keyword+semantic | High | Include
Equipment | Equipment | Fire Fighting Pump | Fire Fighting Pump | Fire Fighting Pump General Arrangement Drawing | Fire Fighting Pump General Arrangement Drawing | Grati | family=Fire Fighting Pump; cosine=0.72; token-overlap=75% | Local starting and protection of diesel fire-pump(s) ¦ Two (2) 100% firefighting water pumps shall be foreseen ¦ Fire pumps ¦ 100% duty electrically driven fire pump ¦ 100% duty diesel driven pump ¦ 2x100% electrically driven jockey pump | keyword+semantic | High | Include
Equipment | Equipment | Fire Fighting Pump | Fire Fighting Pump | Fire Fighting Pump System P & ID | Fire Fighting Pump System P & ID | Ukudu | family=Fire Fighting Pump; cosine=0.72; token-overlap=75% | Local starting and protection of diesel fire-pump(s) ¦ Two (2) 100% firefighting water pumps shall be foreseen ¦ Fire pumps ¦ 100% duty electrically driven fire pump ¦ 100% duty diesel driven pump ¦ 2x100% electrically driven jockey pump | keyword+semantic | High | Include
Equipment | Equipment | Fire Fighting Pump | Fire Fighting Pump | Fire Protection Pump Building Equipment Foundation Detail | Fire Protection Pump Building Equipment Foundation Detail | Ukudu | family=Fire Fighting Pump; cosine=0.65; token-overlap=100% | Local starting and protection of diesel fire-pump(s) ¦ Two (2) 100% firefighting water pumps shall be foreseen ¦ Fire pumps ¦ 100% duty electrically driven fire pump ¦ 100% duty diesel driven pump ¦ 2x100% electrically driven jockey pump | keyword+semantic | High | Include
Equipment | Equipment | Fire Fighting Pump | Fire Fighting Pump | Fire Fighting Pump System Pipe Layout and Detail Drawing | Fire Fighting Pump System Pipe Layout and Detail Drawing | Ukudu | family=Fire Fighting Pump; cosine=0.64; token-overlap=75% | Local starting and protection of diesel fire-pump(s) ¦ Two (2) 100% firefighting water pumps shall be foreseen ¦ Fire pumps ¦ 100% duty electrically driven fire pump ¦ 100% duty diesel driven pump ¦ 2x100% electrically driven jockey pump | keyword+semantic | High | Include
Equipment | Equipment | Flow element | Flow element | Reserve Boiler Flow Element Specification | Reserve Boiler Flow Element Specification | Fadhili | family=Flow element; cosine=0.61; token-overlap=67% | Equipment = Fuel Gas Flow Meter ¦ Machines over 500 kW shall be equipped with vibration transmitters ¦ orifice plates and nozzles ¦ Orifice type flow meters shall be used for gas flow measurements. ¦ Main and Back-Up Metering Equipment for gas shall be provided ¦ interfaced to both the DCMS and flow computers ¦ Fuel gas metering (Main and Back-Up) ¦ GT Fuel gas flow meter ¦ Custody meters shall be provided for custody metering ¦ 2x100% Metering Facilities ¦ An automatically resetting throughput meter shall determine regeneration ¦ A continuously recording conductivity meter shall be installed ¦ Flow measure instruments ¦ Primary elements verification of calibration | keyword+semantic | High | Include
Equipment | Equipment | Flow element | Flow element | Reserve Boiler Flow Element Calibration Sheet | Reserve Boiler Flow Element Calibration Sheet | Fadhili | family=Flow element; cosine=0.59; token-overlap=67% | Equipment = Fuel Gas Flow Meter ¦ Machines over 500 kW shall be equipped with vibration transmitters ¦ orifice plates and nozzles ¦ Orifice type flow meters shall be used for gas flow measurements. ¦ Main and Back-Up Metering Equipment for gas shall be provided ¦ interfaced to both the DCMS and flow computers ¦ Fuel gas metering (Main and Back-Up) ¦ GT Fuel gas flow meter ¦ Custody meters shall be provided for custody metering ¦ 2x100% Metering Facilities ¦ An automatically resetting throughput meter shall determine regeneration ¦ A continuously recording conductivity meter shall be installed ¦ Flow measure instruments ¦ Primary elements verification of calibration | keyword+semantic | High | Include
Equipment | Equipment | Flow element | Flow element | HRSG Flow Element Data Sheets | HRSG Flow Element Data Sheets | Muara Tawar | family=Flow element; cosine=0.58; token-overlap=67% | Equipment = Fuel Gas Flow Meter ¦ Machines over 500 kW shall be equipped with vibration transmitters ¦ orifice plates and nozzles ¦ Orifice type flow meters shall be used for gas flow measurements. ¦ Main and Back-Up Metering Equipment for gas shall be provided ¦ interfaced to both the DCMS and flow computers ¦ Fuel gas metering (Main and Back-Up) ¦ GT Fuel gas flow meter ¦ Custody meters shall be provided for custody metering ¦ 2x100% Metering Facilities ¦ An automatically resetting throughput meter shall determine regeneration ¦ A continuously recording conductivity meter shall be installed ¦ Flow measure instruments ¦ Primary elements verification of calibration | keyword+semantic | High | Include
Equipment | Equipment | Flow element | Flow element | HRSG Flow Element Drawings | HRSG Flow Element Drawings | Muara Tawar | family=Flow element; cosine=0.56; token-overlap=67% | Equipment = Fuel Gas Flow Meter ¦ Machines over 500 kW shall be equipped with vibration transmitters ¦ orifice plates and nozzles ¦ Orifice type flow meters shall be used for gas flow measurements. ¦ Main and Back-Up Metering Equipment for gas shall be provided ¦ interfaced to both the DCMS and flow computers ¦ Fuel gas metering (Main and Back-Up) ¦ GT Fuel gas flow meter ¦ Custody meters shall be provided for custody metering ¦ 2x100% Metering Facilities ¦ An automatically resetting throughput meter shall determine regeneration ¦ A continuously recording conductivity meter shall be installed ¦ Flow measure instruments ¦ Primary elements verification of calibration | keyword+semantic | High | Include
Equipment | Equipment | Flow element | Flow element | Reserve Boiler VMS Specification | Reserve Boiler VMS Specification | Fadhili | family=Flow element; cosine=0.56; token-overlap=67% | Equipment = Fuel Gas Flow Meter ¦ Machines over 500 kW shall be equipped with vibration transmitters ¦ orifice plates and nozzles ¦ Orifice type flow meters shall be used for gas flow measurements. ¦ Main and Back-Up Metering Equipment for gas shall be provided ¦ interfaced to both the DCMS and flow computers ¦ Fuel gas metering (Main and Back-Up) ¦ GT Fuel gas flow meter ¦ Custody meters shall be provided for custody metering ¦ 2x100% Metering Facilities ¦ An automatically resetting throughput meter shall determine regeneration ¦ A continuously recording conductivity meter shall be installed ¦ Flow measure instruments ¦ Primary elements verification of calibration | keyword+semantic | High | Include
Equipment | Equipment | Fuel Gas Compressors | Fuel Gas Compressors | Fuel Gas Compressors Technical Specification | Fuel Gas Compressors Technical Specification | R&N | family=Fuel Gas Compressors; cosine=0.76; token-overlap=75% | feed water pumps, and gas compressors (if applicable) | keyword+semantic | High | Include
Equipment | Equipment | Fuel Gas Compressors | Fuel Gas Compressors | Fuel Gas Compressor Nameplate | Fuel Gas Compressor Nameplate | R&N | family=Fuel Gas Compressors; cosine=0.71; token-overlap=75% | feed water pumps, and gas compressors (if applicable) | keyword+semantic | High | Include
Equipment | Equipment | Fuel Gas Compressors | Fuel Gas Compressors | Fuel Gas Compressor Packing List | Fuel Gas Compressor Packing List | R&N | family=Fuel Gas Compressors; cosine=0.69; token-overlap=75% | feed water pumps, and gas compressors (if applicable) | keyword+semantic | High | Include
Equipment | Equipment | Fuel Gas Compressors | Fuel Gas Compressors | Fuel Gas Compressor General Arrangement Drawing | Fuel Gas Compressor General Arrangement Drawing | R&N | family=Fuel Gas Compressors; cosine=0.67; token-overlap=75% | feed water pumps, and gas compressors (if applicable) | keyword+semantic | High | Include
Equipment | Equipment | Fuel Gas Compressors | Fuel Gas Compressors | Fuel Gas Compressor Terminal Designations | Fuel Gas Compressor Terminal Designations | R&N | family=Fuel Gas Compressors; cosine=0.67; token-overlap=75% | feed water pumps, and gas compressors (if applicable) | keyword+semantic | High | Include
Equipment | Equipment | GCB | GCB | GCB Operation & Maintenance Manual | GCB Operation & Maintenance Manual | Ukudu | no-family-anchor; family=GCB; cosine=0.60; token-overlap=50% | A 380 kV circuit breaker, equipped with protection and control ¦ The generator circuit breaker has to fulfil the requirements ¦ Generator circuit breakers shall be provided for all gas turbine generator units. ¦ including generator circuit-breaker ¦ operation of all circuit breakers ¦ after finishing open the GCB | keyword+semantic | High | Review
Equipment | Equipment | GCB | GCB | GCB 3D Model | GCB 3D Model | R&N | no-family-anchor; family=GCB; cosine=0.59; token-overlap=50% | A 380 kV circuit breaker, equipped with protection and control ¦ The generator circuit breaker has to fulfil the requirements ¦ Generator circuit breakers shall be provided for all gas turbine generator units. ¦ including generator circuit-breaker ¦ operation of all circuit breakers ¦ after finishing open the GCB | keyword+semantic | High | Review
Equipment | Equipment | GCB | GCB | GCB SAT Procedure | GCB SAT Procedure | Fadhili | no-family-anchor; family=GCB; cosine=0.59; token-overlap=50% | A 380 kV circuit breaker, equipped with protection and control ¦ The generator circuit breaker has to fulfil the requirements ¦ Generator circuit breakers shall be provided for all gas turbine generator units. ¦ including generator circuit-breaker ¦ operation of all circuit breakers ¦ after finishing open the GCB | keyword+semantic | High | Review
Equipment | Equipment | GCB | GCB | GCB General Arrangement Drawing | GCB General Arrangement Drawing | Grati ¦ Ukudu | no-family-anchor; family=GCB; cosine=0.58; token-overlap=50% | A 380 kV circuit breaker, equipped with protection and control ¦ The generator circuit breaker has to fulfil the requirements ¦ Generator circuit breakers shall be provided for all gas turbine generator units. ¦ including generator circuit-breaker ¦ operation of all circuit breakers ¦ after finishing open the GCB | keyword+semantic | High | Review
Equipment | Equipment | GCB | GCB | GCB Technical Specification | GCB Technical Specification | Fadhili ¦ R&N ¦ Turkistan ¦ Ukudu | no-family-anchor; family=GCB; cosine=0.58; token-overlap=50% | A 380 kV circuit breaker, equipped with protection and control ¦ The generator circuit breaker has to fulfil the requirements ¦ Generator circuit breakers shall be provided for all gas turbine generator units. ¦ including generator circuit-breaker ¦ operation of all circuit breakers ¦ after finishing open the GCB | keyword+semantic | High | Review
Equipment | Equipment | GIS | GIS | 110kV GIS Protection & Metering Single Line Diagram | 110kV GIS Protection & Metering Single Line Diagram | Karabatan | family=GIS; cosine=0.45; token-overlap=50% | Rumah and Nairyah 380 kV GIS Substation ¦ interface panels in GIS and Plant ¦ communications room within the GIS substation ¦ through a new 380 kV GIS Substation ¦ termination of the conductors at the 380 kV GIS ¦ connect it up to the 380 kV GIS ¦ In the 380 kV GIS Substation ¦ Offtaker's 380 kV GIS Substation ¦ GIS substation relay and protection panels | keyword | High | Include
Equipment | Equipment | GIS | GIS | 500 & 220kV AIS Emergency Control System Document | 500 & 220kV AIS Emergency Control System Document | Turkistan | family=GIS; cosine=0.38; token-overlap=50% | Rumah and Nairyah 380 kV GIS Substation ¦ interface panels in GIS and Plant ¦ communications room within the GIS substation ¦ through a new 380 kV GIS Substation ¦ termination of the conductors at the 380 kV GIS ¦ connect it up to the 380 kV GIS ¦ In the 380 kV GIS Substation ¦ Offtaker's 380 kV GIS Substation ¦ GIS substation relay and protection panels | keyword | High | Include
Equipment | Equipment | GSUT | GSUT | GSUT Type Test Report | GSUT Type Test Report | R&N | family=GSUT; cosine=0.66; token-overlap=50% | 2 winding Generator Step-up transformers ¦ main equipment (GTU, STU, GSUT and HRSG) ¦ cables of the generator step -up transformers to 380 kV GIS ¦ Generator transformers ¦ Generator Step up Transformers ¦ The generator step-up transformers ¦ The step-up Transformers ¦ Each Generator shall be connected to a generator step-up transformer ¦ Over fluxing protection to be included for GSU transformer | keyword+semantic | High | Include
Equipment | Equipment | GSUT | GSUT | GSUT and UAT Protection & Metering Signal List | GSUT and UAT Protection & Metering Signal List | R&N | family=GSUT; cosine=0.60; token-overlap=50% | 2 winding Generator Step-up transformers ¦ main equipment (GTU, STU, GSUT and HRSG) ¦ cables of the generator step -up transformers to 380 kV GIS ¦ Generator transformers ¦ Generator Step up Transformers ¦ The generator step-up transformers ¦ The step-up Transformers ¦ Each Generator shall be connected to a generator step-up transformer ¦ Over fluxing protection to be included for GSU transformer | keyword+semantic | High | Include
Equipment | Equipment | GSUT | GSUT | GSUT and UAT Protection & Metering Panel List | GSUT and UAT Protection & Metering Panel List | R&N | family=GSUT; cosine=0.60; token-overlap=50% | 2 winding Generator Step-up transformers ¦ main equipment (GTU, STU, GSUT and HRSG) ¦ cables of the generator step -up transformers to 380 kV GIS ¦ Generator transformers ¦ Generator Step up Transformers ¦ The generator step-up transformers ¦ The step-up Transformers ¦ Each Generator shall be connected to a generator step-up transformer ¦ Over fluxing protection to be included for GSU transformer | keyword+semantic | High | Include
Equipment | Equipment | GSUT | GSUT | GSUT Dissolved Gas Analysis (DGA) System Vendor Print | GSUT Dissolved Gas Analysis (DGA) System Vendor Print | Ukudu | family=GSUT; cosine=0.59; token-overlap=50% | 2 winding Generator Step-up transformers ¦ main equipment (GTU, STU, GSUT and HRSG) ¦ cables of the generator step -up transformers to 380 kV GIS ¦ Generator transformers ¦ Generator Step up Transformers ¦ The generator step-up transformers ¦ The step-up Transformers ¦ Each Generator shall be connected to a generator step-up transformer ¦ Over fluxing protection to be included for GSU transformer | keyword+semantic | High | Include
Equipment | Equipment | GSUT | GSUT | GSUT Protection Panel Schematic Drawing | GSUT Protection Panel Schematic Drawing | R&N | family=GSUT; cosine=0.55; token-overlap=50% | 2 winding Generator Step-up transformers ¦ main equipment (GTU, STU, GSUT and HRSG) ¦ cables of the generator step -up transformers to 380 kV GIS ¦ Generator transformers ¦ Generator Step up Transformers ¦ The generator step-up transformers ¦ The step-up Transformers ¦ Each Generator shall be connected to a generator step-up transformer ¦ Over fluxing protection to be included for GSU transformer | keyword+semantic | High | Include
Equipment | Equipment | Gas Turbine Generator(GTG) | GTG | GTG Equipment Arrangement / General Arrangement Drawing | GTG Equipment Arrangement / General Arrangement Drawing | Fadhili ¦ Karabatan ¦ Turkistan | family=Gas Turbine Generator(GTG); cosine=0.64; token-overlap=100% | GT control system can ride through interruptions up to 40 milliseconds duration | keyword+semantic | High | Include
Equipment | Equipment | Gas Turbine Generator(GTG) | GTG | TBE for GTG | TBE for GTG | Karabatan | family=Gas Turbine Generator(GTG); cosine=0.63; token-overlap=50% | GT control system can ride through interruptions up to 40 milliseconds duration | keyword+semantic | High | Include
Equipment | Equipment | Gas Turbine Generator(GTG) | GTG | GTG Local Electrical Building Plumbing Equipment Schedule | GTG Local Electrical Building Plumbing Equipment Schedule | Fadhili | family=Gas Turbine Generator(GTG); cosine=0.63; token-overlap=100% | GT control system can ride through interruptions up to 40 milliseconds duration | keyword+semantic | High | Include
Equipment | Equipment | Gas Turbine Generator(GTG) | GTG | GTG I & C Equipment Data Sheets | GTG I & C Equipment Data Sheets | Fadhili ¦ Karabatan ¦ Turkistan | family=Gas Turbine Generator(GTG); cosine=0.62; token-overlap=100% | GT control system can ride through interruptions up to 40 milliseconds duration | keyword+semantic | High | Include
Equipment | Equipment | Gas Turbine Generator(GTG) | GTG | GTG Commissioning Manual | GTG Commissioning Manual | Fadhili ¦ Karabatan | family=Gas Turbine Generator(GTG); cosine=0.61; token-overlap=50% | GT control system can ride through interruptions up to 40 milliseconds duration | keyword+semantic | High | Include
Equipment | Equipment | Gas Treatment Plant | Gas Treatment Plant | Gas Treatment Plant - General Discription | Gas Treatment Plant - General Discription | Karabatan | family=Gas Treatment Plant; cosine=0.80; token-overlap=75% | The Gas receiving and treatment shall be in accordance with the OTS. ¦ Gas turbine gas heater | keyword+semantic | High | Include
Equipment | Equipment | Gas Treatment Plant | Gas Treatment Plant | Gas Treatment Plant General Data | Gas Treatment Plant General Data | Karabatan | family=Gas Treatment Plant; cosine=0.79; token-overlap=75% | The Gas receiving and treatment shall be in accordance with the OTS. ¦ Gas turbine gas heater | keyword+semantic | High | Include
Equipment | Equipment | Gas Treatment Plant | Gas Treatment Plant | Gas Treatment Plant - Calculation | Gas Treatment Plant - Calculation | Karabatan | family=Gas Treatment Plant; cosine=0.76; token-overlap=75% | The Gas receiving and treatment shall be in accordance with the OTS. ¦ Gas turbine gas heater | keyword+semantic | High | Include
Equipment | Equipment | Gas Treatment Plant | Gas Treatment Plant | Gas Treatment Plant - Floor Plan | Gas Treatment Plant - Floor Plan | Karabatan | family=Gas Treatment Plant; cosine=0.75; token-overlap=75% | The Gas receiving and treatment shall be in accordance with the OTS. ¦ Gas turbine gas heater | keyword+semantic | High | Include
Equipment | Equipment | Gas Treatment Plant | Gas Treatment Plant | Gas Treatment Plant Elevation Drawing | Gas Treatment Plant Elevation Drawing | Karabatan | family=Gas Treatment Plant; cosine=0.71; token-overlap=75% | The Gas receiving and treatment shall be in accordance with the OTS. ¦ Gas turbine gas heater | keyword+semantic | High | Include
Equipment | Equipment | Gas Turbine | Gas Turbine | Gas Turbine Building HVAC Equipment Schedule | Gas Turbine Building HVAC Equipment Schedule | Ukudu | family=Gas Turbine; cosine=0.67; token-overlap=100% | stationary combustion engines and gas turbines ¦ Gas Turbine = Steam Turbine. ¦ design and detailing... of GT/ST/Transformer foundations ¦ all gas turbine ¦ Power Blocks consisting of Gas turbines, HRSGs and Steam turbine. ¦ Dual Fuel Gas Turbine (GTs) ¦ the capacity of each gas turbine ¦ GT compressor inlet guide vane ¦ maximum continuous rating of each gas turbine ¦ Main equipment refers to all GTs ¦ main equipment (GTU, STU, GSUT and HRSG) ¦ The GT and ST foundations shall be a monolithic raft supported by piles ¦ Steam and Gas Turbines foundations ¦ Noise limitations have been specified around the turbine housings ¦ all the tags including Substation, GTs, HRSGs, STs ¦ emergency shutdown of each gas turbine ¦ In Gas turbine package, guided wave radar type and displacement type level transmitters will also be used ¦ Siphon loops will not be utilized in gas turbines ¦ Inside GT package, standard specification of thermocouples/RTD's is as follows ¦ For Gas turbine package, the vibration monitoring system ¦ It shall be possible to start the gas turbine by a single operation ¦ installed to start one gas turbine ¦ The gas turbine generator package(s) must be complete packages ¦ The gas turbines to operate in simple cycle ¦ The axial flow compressor ¦ The turbine shall be of multi-stage design ¦ The entire gas turbine generator installation ¦ For the Performance Test of the gas turbine ¦ each Gas Turbine Generator unit ¦ Each Gas Turbine shall be equipped ¦ load change processes of the gas turbine ¦ The GTs shall be tested separately ¦ Valves for the GT ¦ Validation of parameters of gas turbine ¦ Gas and Steam turbine ¦ after Gas turbine reaches full speed no load ¦ Gas and Steam Turbine Speed governor ¦ Gas turbine | keyword+semantic | High | Include
Equipment | Equipment | Gas Turbine | Gas Turbine | GT Gas Turbine System Description (MBA) | GT Gas Turbine System Description (MBA) | Ukudu | family=Gas Turbine; cosine=0.66; token-overlap=67% | stationary combustion engines and gas turbines ¦ Gas Turbine = Steam Turbine. ¦ design and detailing... of GT/ST/Transformer foundations ¦ all gas turbine ¦ Power Blocks consisting of Gas turbines, HRSGs and Steam turbine. ¦ Dual Fuel Gas Turbine (GTs) ¦ the capacity of each gas turbine ¦ GT compressor inlet guide vane ¦ maximum continuous rating of each gas turbine ¦ Main equipment refers to all GTs ¦ main equipment (GTU, STU, GSUT and HRSG) ¦ The GT and ST foundations shall be a monolithic raft supported by piles ¦ Steam and Gas Turbines foundations ¦ Noise limitations have been specified around the turbine housings ¦ all the tags including Substation, GTs, HRSGs, STs ¦ emergency shutdown of each gas turbine ¦ In Gas turbine package, guided wave radar type and displacement type level transmitters will also be used ¦ Siphon loops will not be utilized in gas turbines ¦ Inside GT package, standard specification of thermocouples/RTD's is as follows ¦ For Gas turbine package, the vibration monitoring system ¦ It shall be possible to start the gas turbine by a single operation ¦ installed to start one gas turbine ¦ The gas turbine generator package(s) must be complete packages ¦ The gas turbines to operate in simple cycle ¦ The axial flow compressor ¦ The turbine shall be of multi-stage design ¦ The entire gas turbine generator installation ¦ For the Performance Test of the gas turbine ¦ each Gas Turbine Generator unit ¦ Each Gas Turbine shall be equipped ¦ load change processes of the gas turbine ¦ The GTs shall be tested separately ¦ Valves for the GT ¦ Validation of parameters of gas turbine ¦ Gas and Steam turbine ¦ after Gas turbine reaches full speed no load ¦ Gas and Steam Turbine Speed governor ¦ Gas turbine | keyword+semantic | High | Include
Equipment | Equipment | Gas Turbine | Gas Turbine | Equipment Drain System Isometric - Gas Turbine Area | Equipment Drain System Isometric - Gas Turbine Area | Karabatan | family=Gas Turbine; cosine=0.64; token-overlap=100% | stationary combustion engines and gas turbines ¦ Gas Turbine = Steam Turbine. ¦ design and detailing... of GT/ST/Transformer foundations ¦ all gas turbine ¦ Power Blocks consisting of Gas turbines, HRSGs and Steam turbine. ¦ Dual Fuel Gas Turbine (GTs) ¦ the capacity of each gas turbine ¦ GT compressor inlet guide vane ¦ maximum continuous rating of each gas turbine ¦ Main equipment refers to all GTs ¦ main equipment (GTU, STU, GSUT and HRSG) ¦ The GT and ST foundations shall be a monolithic raft supported by piles ¦ Steam and Gas Turbines foundations ¦ Noise limitations have been specified around the turbine housings ¦ all the tags including Substation, GTs, HRSGs, STs ¦ emergency shutdown of each gas turbine ¦ In Gas turbine package, guided wave radar type and displacement type level transmitters will also be used ¦ Siphon loops will not be utilized in gas turbines ¦ Inside GT package, standard specification of thermocouples/RTD's is as follows ¦ For Gas turbine package, the vibration monitoring system ¦ It shall be possible to start the gas turbine by a single operation ¦ installed to start one gas turbine ¦ The gas turbine generator package(s) must be complete packages ¦ The gas turbines to operate in simple cycle ¦ The axial flow compressor ¦ The turbine shall be of multi-stage design ¦ The entire gas turbine generator installation ¦ For the Performance Test of the gas turbine ¦ each Gas Turbine Generator unit ¦ Each Gas Turbine shall be equipped ¦ load change processes of the gas turbine ¦ The GTs shall be tested separately ¦ Valves for the GT ¦ Validation of parameters of gas turbine ¦ Gas and Steam turbine ¦ after Gas turbine reaches full speed no load ¦ Gas and Steam Turbine Speed governor ¦ Gas turbine | keyword+semantic | High | Include
Equipment | Equipment | Gas Turbine | Gas Turbine | Gas Turbine Auxiliary / Removal & Service Layout Drawing | Gas Turbine Auxiliary / Removal & Service Layout Drawing | Ukudu | family=Gas Turbine; cosine=0.64; token-overlap=67% | stationary combustion engines and gas turbines ¦ Gas Turbine = Steam Turbine. ¦ design and detailing... of GT/ST/Transformer foundations ¦ all gas turbine ¦ Power Blocks consisting of Gas turbines, HRSGs and Steam turbine. ¦ Dual Fuel Gas Turbine (GTs) ¦ the capacity of each gas turbine ¦ GT compressor inlet guide vane ¦ maximum continuous rating of each gas turbine ¦ Main equipment refers to all GTs ¦ main equipment (GTU, STU, GSUT and HRSG) ¦ The GT and ST foundations shall be a monolithic raft supported by piles ¦ Steam and Gas Turbines foundations ¦ Noise limitations have been specified around the turbine housings ¦ all the tags including Substation, GTs, HRSGs, STs ¦ emergency shutdown of each gas turbine ¦ In Gas turbine package, guided wave radar type and displacement type level transmitters will also be used ¦ Siphon loops will not be utilized in gas turbines ¦ Inside GT package, standard specification of thermocouples/RTD's is as follows ¦ For Gas turbine package, the vibration monitoring system ¦ It shall be possible to start the gas turbine by a single operation ¦ installed to start one gas turbine ¦ The gas turbine generator package(s) must be complete packages ¦ The gas turbines to operate in simple cycle ¦ The axial flow compressor ¦ The turbine shall be of multi-stage design ¦ The entire gas turbine generator installation ¦ For the Performance Test of the gas turbine ¦ each Gas Turbine Generator unit ¦ Each Gas Turbine shall be equipped ¦ load change processes of the gas turbine ¦ The GTs shall be tested separately ¦ Valves for the GT ¦ Validation of parameters of gas turbine ¦ Gas and Steam turbine ¦ after Gas turbine reaches full speed no load ¦ Gas and Steam Turbine Speed governor ¦ Gas turbine | keyword+semantic | High | Include
Equipment | Equipment | Gas Turbine | Gas Turbine | Gas Turbine Interconnecting Piping P & ID | Gas Turbine Interconnecting Piping P & ID | R&N | family=Gas Turbine; cosine=0.63; token-overlap=67% | stationary combustion engines and gas turbines ¦ Gas Turbine = Steam Turbine. ¦ design and detailing... of GT/ST/Transformer foundations ¦ all gas turbine ¦ Power Blocks consisting of Gas turbines, HRSGs and Steam turbine. ¦ Dual Fuel Gas Turbine (GTs) ¦ the capacity of each gas turbine ¦ GT compressor inlet guide vane ¦ maximum continuous rating of each gas turbine ¦ Main equipment refers to all GTs ¦ main equipment (GTU, STU, GSUT and HRSG) ¦ The GT and ST foundations shall be a monolithic raft supported by piles ¦ Steam and Gas Turbines foundations ¦ Noise limitations have been specified around the turbine housings ¦ all the tags including Substation, GTs, HRSGs, STs ¦ emergency shutdown of each gas turbine ¦ In Gas turbine package, guided wave radar type and displacement type level transmitters will also be used ¦ Siphon loops will not be utilized in gas turbines ¦ Inside GT package, standard specification of thermocouples/RTD's is as follows ¦ For Gas turbine package, the vibration monitoring system ¦ It shall be possible to start the gas turbine by a single operation ¦ installed to start one gas turbine ¦ The gas turbine generator package(s) must be complete packages ¦ The gas turbines to operate in simple cycle ¦ The axial flow compressor ¦ The turbine shall be of multi-stage design ¦ The entire gas turbine generator installation ¦ For the Performance Test of the gas turbine ¦ each Gas Turbine Generator unit ¦ Each Gas Turbine shall be equipped ¦ load change processes of the gas turbine ¦ The GTs shall be tested separately ¦ Valves for the GT ¦ Validation of parameters of gas turbine ¦ Gas and Steam turbine ¦ after Gas turbine reaches full speed no load ¦ Gas and Steam Turbine Speed governor ¦ Gas turbine | keyword+semantic | High | Include
Equipment | Equipment | Gas Turbine Generator(GTG) | Gas Turbine Generator(GTG) | GTG Generator System Description | GTG Generator System Description | Fadhili ¦ Karabatan ¦ Turkistan | family=Gas Turbine Generator(GTG); cosine=0.78; token-overlap=80% | Gas Turbine = Gas Turbine Generator and Auxiliary Systems. ¦ Siphon loops will not be utilized in gas turbines, gas turbine generators ¦ Gas Turbine Generator and Steam Turbine Generator (STG) shall generate power ¦ design and construction of the Gas Turbine Generator units | keyword+semantic | High | Include
Equipment | Equipment | Gas Turbine Generator(GTG) | Gas Turbine Generator(GTG) | GTG Generator Data Sheet | GTG Generator Data Sheet | Fadhili ¦ Karabatan ¦ Turkistan | family=Gas Turbine Generator(GTG); cosine=0.74; token-overlap=80% | Gas Turbine = Gas Turbine Generator and Auxiliary Systems. ¦ Siphon loops will not be utilized in gas turbines, gas turbine generators ¦ Gas Turbine Generator and Steam Turbine Generator (STG) shall generate power ¦ design and construction of the Gas Turbine Generator units | keyword+semantic | High | Include
Equipment | Equipment | Gas Turbine Generator(GTG) | Gas Turbine Generator(GTG) | GTG Gas Turbine Instrumentation System Description | GTG Gas Turbine Instrumentation System Description | Fadhili ¦ Karabatan ¦ Turkistan | family=Gas Turbine Generator(GTG); cosine=0.73; token-overlap=80% | Gas Turbine = Gas Turbine Generator and Auxiliary Systems. ¦ Siphon loops will not be utilized in gas turbines, gas turbine generators ¦ Gas Turbine Generator and Steam Turbine Generator (STG) shall generate power ¦ design and construction of the Gas Turbine Generator units | keyword+semantic | High | Include
Equipment | Equipment | Gas Turbine Generator(GTG) | Gas Turbine Generator(GTG) | GTG I & C Equipment Data Sheets | GTG I & C Equipment Data Sheets | Fadhili ¦ Karabatan ¦ Turkistan | family=Gas Turbine Generator(GTG); cosine=0.73; token-overlap=100% | Gas Turbine = Gas Turbine Generator and Auxiliary Systems. ¦ Siphon loops will not be utilized in gas turbines, gas turbine generators ¦ Gas Turbine Generator and Steam Turbine Generator (STG) shall generate power ¦ design and construction of the Gas Turbine Generator units | keyword+semantic | High | Include
Equipment | Equipment | Gas Turbine Generator(GTG) | Gas Turbine Generator(GTG) | GT Package General Arrangement (Gas Turbine, Generator & Auxiliary Equipment) | GT Package General Arrangement (Gas Turbine, Generator & Auxiliary Equipment) | R&N | family=Gas Turbine Generator(GTG); cosine=0.72; token-overlap=100% | Gas Turbine = Gas Turbine Generator and Auxiliary Systems. ¦ Siphon loops will not be utilized in gas turbines, gas turbine generators ¦ Gas Turbine Generator and Steam Turbine Generator (STG) shall generate power ¦ design and construction of the Gas Turbine Generator units | keyword+semantic | High | Include
Equipment | Equipment | Gate & Globe | Gate & Globe | MOV (Gate & Globe)(DHI) Outline Drawing | MOV (Gate & Globe)(DHI) Outline Drawing | Grati ¦ Fadhili ¦ Ukudu | family=Gate & Globe; cosine=0.57; token-overlap=67% | For each pump a stop valve shall be provided | keyword+semantic | High | Include
Equipment | Equipment | Gate & Globe | Gate & Globe | MOV (Gate & Globe)(DHI) Operation & Maintenance Manual | MOV (Gate & Globe)(DHI) Operation & Maintenance Manual | Ukudu ¦ Muara Tawar | family=Gate & Globe; cosine=0.56; token-overlap=67% | For each pump a stop valve shall be provided | keyword+semantic | High | Include
Equipment | Equipment | Gate & Globe | Gate & Globe | MOV (Gate & Globe)(DHI) Technical Data Sheet | MOV (Gate & Globe)(DHI) Technical Data Sheet | Muara Tawar ¦ Grati | family=Gate & Globe; cosine=0.55; token-overlap=67% | For each pump a stop valve shall be provided | keyword+semantic | High | Include
Equipment | Equipment | Gate & Globe | Gate & Globe | MOV (Gate & Globe)(DHI) Outline/Detail Drawing | MOV (Gate & Globe)(DHI) Outline/Detail Drawing | Muara Tawar | family=Gate & Globe; cosine=0.54; token-overlap=67% | For each pump a stop valve shall be provided | keyword+semantic | High | Include
Equipment | Equipment | Gate & Globe | Gate & Globe | MOV Outline Drawing | MOV Outline Drawing | Grati | family=Gate & Globe; cosine=0.51; token-overlap=67% | For each pump a stop valve shall be provided | keyword+semantic | High | Include
Equipment | Equipment | General | General | Equipment List | Equipment List | Muara Tawar ¦ R&N ¦ Grati | no-family-anchor; family=General; cosine=0.64; token-overlap=100% | Surface location = Stacks ¦ Suitably certified equipment shall be used in the designated hazardous areas. ¦ Fuel Oil Unit ¦ Flow Divider Unit ¦ GT Cooling Air Filter ¦ 4S Cooling Air Filter ¦ Casing Cooling Fan ¦ GT package Ventilation fan ¦ Turning Device ¦ Air intake filter ¦ Enhanced Cooling Air Filter ¦ DC Motor Starter Panel ¦ served from local electrical water heaters ¦ provided with duty/standby air handling and mechanical cooling plant ¦ installation of the fire dampers ¦ by means of roof vents or extract fans ¦ provided with air handling units for fresh air supply ¦ cooling coils and steam humidifiers ¦ Humidification shall be by electric powered steam generators ¦ Battery rooms should be air conditioned by self-contained air conditioning units ¦ Duplicate extract fans should be provided ¦ shall have inertial sand filters with bleed fans ¦ piping, valves and traps with supports ¦ The design, manufacture and construction of the deaerators ¦ The catalyst shall be housed in a large reactor. ¦ air handling units for fresh air supply ¦ Sound attenuators shall be provided in duct systems ¦ provided with local control panels ¦ Battery rooms should be air conditioned by self-contained air-conditioning units ¦ Air intakes shall be located at maximum available height ¦ inertial sand filters with bleed fans ¦ provided with sand louvres ¦ two-stage air filtration ¦ Each air ejector shall be tested ¦ tests shall be carried out on all the excitation equipment ¦ excitation control equipment ¦ The excitation rectifier shall be type tested ¦ Routine tests in accordance with IEC 60146 shall be performed on each rectifier equipment. ¦ the field circuit breaker shall be mounted as in service ¦ polarity tests on CT's and VT's ¦ rotational tests on all motors | keyword+semantic | High | Review
Equipment | Equipment | General | General | Project Equipment List | Project Equipment List | Karabatan | no-family-anchor; family=General; cosine=0.63; token-overlap=100% | Surface location = Stacks ¦ Suitably certified equipment shall be used in the designated hazardous areas. ¦ Fuel Oil Unit ¦ Flow Divider Unit ¦ GT Cooling Air Filter ¦ 4S Cooling Air Filter ¦ Casing Cooling Fan ¦ GT package Ventilation fan ¦ Turning Device ¦ Air intake filter ¦ Enhanced Cooling Air Filter ¦ DC Motor Starter Panel ¦ served from local electrical water heaters ¦ provided with duty/standby air handling and mechanical cooling plant ¦ installation of the fire dampers ¦ by means of roof vents or extract fans ¦ provided with air handling units for fresh air supply ¦ cooling coils and steam humidifiers ¦ Humidification shall be by electric powered steam generators ¦ Battery rooms should be air conditioned by self-contained air conditioning units ¦ Duplicate extract fans should be provided ¦ shall have inertial sand filters with bleed fans ¦ piping, valves and traps with supports ¦ The design, manufacture and construction of the deaerators ¦ The catalyst shall be housed in a large reactor. ¦ air handling units for fresh air supply ¦ Sound attenuators shall be provided in duct systems ¦ provided with local control panels ¦ Battery rooms should be air conditioned by self-contained air-conditioning units ¦ Air intakes shall be located at maximum available height ¦ inertial sand filters with bleed fans ¦ provided with sand louvres ¦ two-stage air filtration ¦ Each air ejector shall be tested ¦ tests shall be carried out on all the excitation equipment ¦ excitation control equipment ¦ The excitation rectifier shall be type tested ¦ Routine tests in accordance with IEC 60146 shall be performed on each rectifier equipment. ¦ the field circuit breaker shall be mounted as in service ¦ polarity tests on CT's and VT's ¦ rotational tests on all motors | keyword+semantic | High | Review
Equipment | Equipment | General | General | Warehouse Equipment Technical Specification | Warehouse Equipment Technical Specification | Turkistan | no-family-anchor; family=General; cosine=0.54; token-overlap=100% | Surface location = Stacks ¦ Suitably certified equipment shall be used in the designated hazardous areas. ¦ Fuel Oil Unit ¦ Flow Divider Unit ¦ GT Cooling Air Filter ¦ 4S Cooling Air Filter ¦ Casing Cooling Fan ¦ GT package Ventilation fan ¦ Turning Device ¦ Air intake filter ¦ Enhanced Cooling Air Filter ¦ DC Motor Starter Panel ¦ served from local electrical water heaters ¦ provided with duty/standby air handling and mechanical cooling plant ¦ installation of the fire dampers ¦ by means of roof vents or extract fans ¦ provided with air handling units for fresh air supply ¦ cooling coils and steam humidifiers ¦ Humidification shall be by electric powered steam generators ¦ Battery rooms should be air conditioned by self-contained air conditioning units ¦ Duplicate extract fans should be provided ¦ shall have inertial sand filters with bleed fans ¦ piping, valves and traps with supports ¦ The design, manufacture and construction of the deaerators ¦ The catalyst shall be housed in a large reactor. ¦ air handling units for fresh air supply ¦ Sound attenuators shall be provided in duct systems ¦ provided with local control panels ¦ Battery rooms should be air conditioned by self-contained air-conditioning units ¦ Air intakes shall be located at maximum available height ¦ inertial sand filters with bleed fans ¦ provided with sand louvres ¦ two-stage air filtration ¦ Each air ejector shall be tested ¦ tests shall be carried out on all the excitation equipment ¦ excitation control equipment ¦ The excitation rectifier shall be type tested ¦ Routine tests in accordance with IEC 60146 shall be performed on each rectifier equipment. ¦ the field circuit breaker shall be mounted as in service ¦ polarity tests on CT's and VT's ¦ rotational tests on all motors | keyword+semantic | High | Review
Equipment | Equipment | General | General | Laboratory Equipment O & M Manual | Laboratory Equipment O & M Manual | Ukudu | no-family-anchor; family=General; cosine=0.53; token-overlap=100% | Surface location = Stacks ¦ Suitably certified equipment shall be used in the designated hazardous areas. ¦ Fuel Oil Unit ¦ Flow Divider Unit ¦ GT Cooling Air Filter ¦ 4S Cooling Air Filter ¦ Casing Cooling Fan ¦ GT package Ventilation fan ¦ Turning Device ¦ Air intake filter ¦ Enhanced Cooling Air Filter ¦ DC Motor Starter Panel ¦ served from local electrical water heaters ¦ provided with duty/standby air handling and mechanical cooling plant ¦ installation of the fire dampers ¦ by means of roof vents or extract fans ¦ provided with air handling units for fresh air supply ¦ cooling coils and steam humidifiers ¦ Humidification shall be by electric powered steam generators ¦ Battery rooms should be air conditioned by self-contained air conditioning units ¦ Duplicate extract fans should be provided ¦ shall have inertial sand filters with bleed fans ¦ piping, valves and traps with supports ¦ The design, manufacture and construction of the deaerators ¦ The catalyst shall be housed in a large reactor. ¦ air handling units for fresh air supply ¦ Sound attenuators shall be provided in duct systems ¦ provided with local control panels ¦ Battery rooms should be air conditioned by self-contained air-conditioning units ¦ Air intakes shall be located at maximum available height ¦ inertial sand filters with bleed fans ¦ provided with sand louvres ¦ two-stage air filtration ¦ Each air ejector shall be tested ¦ tests shall be carried out on all the excitation equipment ¦ excitation control equipment ¦ The excitation rectifier shall be type tested ¦ Routine tests in accordance with IEC 60146 shall be performed on each rectifier equipment. ¦ the field circuit breaker shall be mounted as in service ¦ polarity tests on CT's and VT's ¦ rotational tests on all motors | keyword+semantic | High | Review
Equipment | Equipment | General | General | Warehouse Equipment Technical Data Sheet | Warehouse Equipment Technical Data Sheet | Ukudu | no-family-anchor; family=General; cosine=0.53; token-overlap=100% | Surface location = Stacks ¦ Suitably certified equipment shall be used in the designated hazardous areas. ¦ Fuel Oil Unit ¦ Flow Divider Unit ¦ GT Cooling Air Filter ¦ 4S Cooling Air Filter ¦ Casing Cooling Fan ¦ GT package Ventilation fan ¦ Turning Device ¦ Air intake filter ¦ Enhanced Cooling Air Filter ¦ DC Motor Starter Panel ¦ served from local electrical water heaters ¦ provided with duty/standby air handling and mechanical cooling plant ¦ installation of the fire dampers ¦ by means of roof vents or extract fans ¦ provided with air handling units for fresh air supply ¦ cooling coils and steam humidifiers ¦ Humidification shall be by electric powered steam generators ¦ Battery rooms should be air conditioned by self-contained air conditioning units ¦ Duplicate extract fans should be provided ¦ shall have inertial sand filters with bleed fans ¦ piping, valves and traps with supports ¦ The design, manufacture and construction of the deaerators ¦ The catalyst shall be housed in a large reactor. ¦ air handling units for fresh air supply ¦ Sound attenuators shall be provided in duct systems ¦ provided with local control panels ¦ Battery rooms should be air conditioned by self-contained air-conditioning units ¦ Air intakes shall be located at maximum available height ¦ inertial sand filters with bleed fans ¦ provided with sand louvres ¦ two-stage air filtration ¦ Each air ejector shall be tested ¦ tests shall be carried out on all the excitation equipment ¦ excitation control equipment ¦ The excitation rectifier shall be type tested ¦ Routine tests in accordance with IEC 60146 shall be performed on each rectifier equipment. ¦ the field circuit breaker shall be mounted as in service ¦ polarity tests on CT's and VT's ¦ rotational tests on all motors | keyword+semantic | High | Review
Equipment | Equipment | Generator | Generator | Equipment List | Equipment List | Muara Tawar ¦ R&N ¦ Grati | no-family-anchor; family=Generator; cosine=0.57; token-overlap=50% | Turbine generator ¦ generator rotor removal ¦ generators ¦ Generator OEM to consider the special tools required for Generator Rotor removal ¦ Synchronous Generators for Gas Turbines and Steam Turbine ¦ Main equipment refers to all GTs, HRSGs, STs, GRMS, condensers, generators ¦ GEN relative shaft vibration, GT absolute vibration, GEN absolute vibration ¦ Generator parameters such as vibration, temperature, coolant flows etc. shall be monitored ¦ Generators and Generators Neutral Grounding ¦ The turbine generators (GTGs and STGs) ¦ Air Cooled or Hydrogen cooled generators shall be provided ¦ The entire generator shall be mounted on a single fabricated frame ¦ The generator shall be provided with all required accessories ¦ A minimum of two multi-function relays shall be provided for each generator ¦ MVmotors and generators ¦ The line side connection to the generator ¦ three phase AC generator ¦ Three phase AC generator ¦ directly coupled to 60Hz generators ¦ direct coupling to a two-pole generator ¦ 11.3.1 Generators ¦ The tests shall be made with the generator excited ¦ The negative-sequence reactance ¦ The zero-sequence reactance ¦ Tests shall be performed to determine generator losses ¦ Type tests shall be carried out on the first complete excitation control equipment ¦ Routine Tests on Excitation Control Equipment ¦ Primary tests of Turbine Generator. ¦ Generator leak tests ¦ Gas and steam Turbine Cooling generator system (hydrogen, water or air) ¦ Generator | keyword+semantic | High | Review
Equipment | Equipment | Generator | Generator | Project Equipment List | Project Equipment List | Karabatan | no-family-anchor; family=Generator; cosine=0.57; token-overlap=50% | Turbine generator ¦ generator rotor removal ¦ generators ¦ Generator OEM to consider the special tools required for Generator Rotor removal ¦ Synchronous Generators for Gas Turbines and Steam Turbine ¦ Main equipment refers to all GTs, HRSGs, STs, GRMS, condensers, generators ¦ GEN relative shaft vibration, GT absolute vibration, GEN absolute vibration ¦ Generator parameters such as vibration, temperature, coolant flows etc. shall be monitored ¦ Generators and Generators Neutral Grounding ¦ The turbine generators (GTGs and STGs) ¦ Air Cooled or Hydrogen cooled generators shall be provided ¦ The entire generator shall be mounted on a single fabricated frame ¦ The generator shall be provided with all required accessories ¦ A minimum of two multi-function relays shall be provided for each generator ¦ MVmotors and generators ¦ The line side connection to the generator ¦ three phase AC generator ¦ Three phase AC generator ¦ directly coupled to 60Hz generators ¦ direct coupling to a two-pole generator ¦ 11.3.1 Generators ¦ The tests shall be made with the generator excited ¦ The negative-sequence reactance ¦ The zero-sequence reactance ¦ Tests shall be performed to determine generator losses ¦ Type tests shall be carried out on the first complete excitation control equipment ¦ Routine Tests on Excitation Control Equipment ¦ Primary tests of Turbine Generator. ¦ Generator leak tests ¦ Gas and steam Turbine Cooling generator system (hydrogen, water or air) ¦ Generator | keyword+semantic | High | Review
Equipment | Equipment | Generator | Generator | Emergency Diesel Generator Electrical Equipment Technical Specification | Emergency Diesel Generator Electrical Equipment Technical Specification | Grati ¦ Karabatan | no-family-anchor; family=Generator; cosine=0.56; token-overlap=100% | Turbine generator ¦ generator rotor removal ¦ generators ¦ Generator OEM to consider the special tools required for Generator Rotor removal ¦ Synchronous Generators for Gas Turbines and Steam Turbine ¦ Main equipment refers to all GTs, HRSGs, STs, GRMS, condensers, generators ¦ GEN relative shaft vibration, GT absolute vibration, GEN absolute vibration ¦ Generator parameters such as vibration, temperature, coolant flows etc. shall be monitored ¦ Generators and Generators Neutral Grounding ¦ The turbine generators (GTGs and STGs) ¦ Air Cooled or Hydrogen cooled generators shall be provided ¦ The entire generator shall be mounted on a single fabricated frame ¦ The generator shall be provided with all required accessories ¦ A minimum of two multi-function relays shall be provided for each generator ¦ MVmotors and generators ¦ The line side connection to the generator ¦ three phase AC generator ¦ Three phase AC generator ¦ directly coupled to 60Hz generators ¦ direct coupling to a two-pole generator ¦ 11.3.1 Generators ¦ The tests shall be made with the generator excited ¦ The negative-sequence reactance ¦ The zero-sequence reactance ¦ Tests shall be performed to determine generator losses ¦ Type tests shall be carried out on the first complete excitation control equipment ¦ Routine Tests on Excitation Control Equipment ¦ Primary tests of Turbine Generator. ¦ Generator leak tests ¦ Gas and steam Turbine Cooling generator system (hydrogen, water or air) ¦ Generator | keyword+semantic | High | Review
Equipment | Equipment | Generator | Generator | Generator Electrical Equipment General Arrangement | Generator Electrical Equipment General Arrangement | R&N | no-family-anchor; family=Generator; cosine=0.56; token-overlap=100% | Turbine generator ¦ generator rotor removal ¦ generators ¦ Generator OEM to consider the special tools required for Generator Rotor removal ¦ Synchronous Generators for Gas Turbines and Steam Turbine ¦ Main equipment refers to all GTs, HRSGs, STs, GRMS, condensers, generators ¦ GEN relative shaft vibration, GT absolute vibration, GEN absolute vibration ¦ Generator parameters such as vibration, temperature, coolant flows etc. shall be monitored ¦ Generators and Generators Neutral Grounding ¦ The turbine generators (GTGs and STGs) ¦ Air Cooled or Hydrogen cooled generators shall be provided ¦ The entire generator shall be mounted on a single fabricated frame ¦ The generator shall be provided with all required accessories ¦ A minimum of two multi-function relays shall be provided for each generator ¦ MVmotors and generators ¦ The line side connection to the generator ¦ three phase AC generator ¦ Three phase AC generator ¦ directly coupled to 60Hz generators ¦ direct coupling to a two-pole generator ¦ 11.3.1 Generators ¦ The tests shall be made with the generator excited ¦ The negative-sequence reactance ¦ The zero-sequence reactance ¦ Tests shall be performed to determine generator losses ¦ Type tests shall be carried out on the first complete excitation control equipment ¦ Routine Tests on Excitation Control Equipment ¦ Primary tests of Turbine Generator. ¦ Generator leak tests ¦ Gas and steam Turbine Cooling generator system (hydrogen, water or air) ¦ Generator | keyword+semantic | High | Review
Equipment | Equipment | Generator | Generator | STG Auxiliary Equipment Commissioning Manual | STG Auxiliary Equipment Commissioning Manual | Grati ¦ Karabatan ¦ Turkistan ¦ Ukudu | no-family-anchor; family=Generator; cosine=0.53; token-overlap=100% | Turbine generator ¦ generator rotor removal ¦ generators ¦ Generator OEM to consider the special tools required for Generator Rotor removal ¦ Synchronous Generators for Gas Turbines and Steam Turbine ¦ Main equipment refers to all GTs, HRSGs, STs, GRMS, condensers, generators ¦ GEN relative shaft vibration, GT absolute vibration, GEN absolute vibration ¦ Generator parameters such as vibration, temperature, coolant flows etc. shall be monitored ¦ Generators and Generators Neutral Grounding ¦ The turbine generators (GTGs and STGs) ¦ Air Cooled or Hydrogen cooled generators shall be provided ¦ The entire generator shall be mounted on a single fabricated frame ¦ The generator shall be provided with all required accessories ¦ A minimum of two multi-function relays shall be provided for each generator ¦ MVmotors and generators ¦ The line side connection to the generator ¦ three phase AC generator ¦ Three phase AC generator ¦ directly coupled to 60Hz generators ¦ direct coupling to a two-pole generator ¦ 11.3.1 Generators ¦ The tests shall be made with the generator excited ¦ The negative-sequence reactance ¦ The zero-sequence reactance ¦ Tests shall be performed to determine generator losses ¦ Type tests shall be carried out on the first complete excitation control equipment ¦ Routine Tests on Excitation Control Equipment ¦ Primary tests of Turbine Generator. ¦ Generator leak tests ¦ Gas and steam Turbine Cooling generator system (hydrogen, water or air) ¦ Generator | keyword+semantic | High | Review
Equipment | Equipment | Generator Circuit Breaker | Generator Circuit Breaker | GCB Schematic Diagram | GCB Schematic Diagram | Fadhili ¦ Turkistan ¦ Ukudu | family=Generator Circuit Breaker; cosine=0.69; token-overlap=75% | Generator Circuit Breaker (GCB). ¦ In Gas turbine package, generator rotor is balanced ¦ Generator Circuit Breakers for GTGs and STGs ¦ redundant / double incoming CB ¦ major equipment items e.g. Turbine Generator ¦ Generator circuit breakers and related equipment ¦ - Field DC circuit breaker; ¦ AC field circuit breaker (a 3-pole breaker on exciter AC side) ¦ The generator shall be provided with a (GCB) generator circuit breaker. ¦ The generator shall normally be synchronized with the grid by the generator circuit breaker (GCB). ¦ generator circuit breaker. ¦ shall be fed via a circuit breaker ¦ i. Generator Circuit Breaker ¦ Plant generator synchronizing breakers (GCB) ¦ connect to de-energized transformer circuit breakers ¦ between the generator and the generator circuit breaker ¦ Generator circuit breaker ¦ bearings of the turbine and generator ¦ Routine tests shall be performed on each circuit breaker ¦ 11.3.4_Generator_Switchgear ¦ Generator Circuit Breaker | keyword+semantic | High | Include
Equipment | Equipment | Generator Circuit Breaker | Generator Circuit Breaker | GCB Operation & Maintenance Manual | GCB Operation & Maintenance Manual | Ukudu | family=Generator Circuit Breaker; cosine=0.66; token-overlap=75% | Generator Circuit Breaker (GCB). ¦ In Gas turbine package, generator rotor is balanced ¦ Generator Circuit Breakers for GTGs and STGs ¦ redundant / double incoming CB ¦ major equipment items e.g. Turbine Generator ¦ Generator circuit breakers and related equipment ¦ - Field DC circuit breaker; ¦ AC field circuit breaker (a 3-pole breaker on exciter AC side) ¦ The generator shall be provided with a (GCB) generator circuit breaker. ¦ The generator shall normally be synchronized with the grid by the generator circuit breaker (GCB). ¦ generator circuit breaker. ¦ shall be fed via a circuit breaker ¦ i. Generator Circuit Breaker ¦ Plant generator synchronizing breakers (GCB) ¦ connect to de-energized transformer circuit breakers ¦ between the generator and the generator circuit breaker ¦ Generator circuit breaker ¦ bearings of the turbine and generator ¦ Routine tests shall be performed on each circuit breaker ¦ 11.3.4_Generator_Switchgear ¦ Generator Circuit Breaker | keyword+semantic | High | Include
Equipment | Equipment | Generator Circuit Breaker | Generator Circuit Breaker | GCB SAT Procedure | GCB SAT Procedure | Fadhili | family=Generator Circuit Breaker; cosine=0.63; token-overlap=75% | Generator Circuit Breaker (GCB). ¦ In Gas turbine package, generator rotor is balanced ¦ Generator Circuit Breakers for GTGs and STGs ¦ redundant / double incoming CB ¦ major equipment items e.g. Turbine Generator ¦ Generator circuit breakers and related equipment ¦ - Field DC circuit breaker; ¦ AC field circuit breaker (a 3-pole breaker on exciter AC side) ¦ The generator shall be provided with a (GCB) generator circuit breaker. ¦ The generator shall normally be synchronized with the grid by the generator circuit breaker (GCB). ¦ generator circuit breaker. ¦ shall be fed via a circuit breaker ¦ i. Generator Circuit Breaker ¦ Plant generator synchronizing breakers (GCB) ¦ connect to de-energized transformer circuit breakers ¦ between the generator and the generator circuit breaker ¦ Generator circuit breaker ¦ bearings of the turbine and generator ¦ Routine tests shall be performed on each circuit breaker ¦ 11.3.4_Generator_Switchgear ¦ Generator Circuit Breaker | keyword+semantic | High | Include
Equipment | Equipment | Generator Circuit Breaker | Generator Circuit Breaker | GCB Technical Specification | GCB Technical Specification | Fadhili ¦ R&N ¦ Turkistan ¦ Ukudu | family=Generator Circuit Breaker; cosine=0.63; token-overlap=75% | Generator Circuit Breaker (GCB). ¦ In Gas turbine package, generator rotor is balanced ¦ Generator Circuit Breakers for GTGs and STGs ¦ redundant / double incoming CB ¦ major equipment items e.g. Turbine Generator ¦ Generator circuit breakers and related equipment ¦ - Field DC circuit breaker; ¦ AC field circuit breaker (a 3-pole breaker on exciter AC side) ¦ The generator shall be provided with a (GCB) generator circuit breaker. ¦ The generator shall normally be synchronized with the grid by the generator circuit breaker (GCB). ¦ generator circuit breaker. ¦ shall be fed via a circuit breaker ¦ i. Generator Circuit Breaker ¦ Plant generator synchronizing breakers (GCB) ¦ connect to de-energized transformer circuit breakers ¦ between the generator and the generator circuit breaker ¦ Generator circuit breaker ¦ bearings of the turbine and generator ¦ Routine tests shall be performed on each circuit breaker ¦ 11.3.4_Generator_Switchgear ¦ Generator Circuit Breaker | keyword+semantic | High | Include
Equipment | Equipment | Generator Circuit Breaker | Generator Circuit Breaker | GCB Outline Drawing | GCB Outline Drawing | R&N ¦ Fadhili ¦ Turkistan ¦ Ukudu | family=Generator Circuit Breaker; cosine=0.63; token-overlap=75% | Generator Circuit Breaker (GCB). ¦ In Gas turbine package, generator rotor is balanced ¦ Generator Circuit Breakers for GTGs and STGs ¦ redundant / double incoming CB ¦ major equipment items e.g. Turbine Generator ¦ Generator circuit breakers and related equipment ¦ - Field DC circuit breaker; ¦ AC field circuit breaker (a 3-pole breaker on exciter AC side) ¦ The generator shall be provided with a (GCB) generator circuit breaker. ¦ The generator shall normally be synchronized with the grid by the generator circuit breaker (GCB). ¦ generator circuit breaker. ¦ shall be fed via a circuit breaker ¦ i. Generator Circuit Breaker ¦ Plant generator synchronizing breakers (GCB) ¦ connect to de-energized transformer circuit breakers ¦ between the generator and the generator circuit breaker ¦ Generator circuit breaker ¦ bearings of the turbine and generator ¦ Routine tests shall be performed on each circuit breaker ¦ 11.3.4_Generator_Switchgear ¦ Generator Circuit Breaker | keyword+semantic | High | Include
Equipment | Equipment | Globe Valve | Globe Valve | Gate & Globe Valve Data Sheets | Gate & Globe Valve Data Sheets | Karabatan | family=Globe Valve; cosine=0.70; token-overlap=67% | two (2) globe valves | keyword+semantic | High | Include
Equipment | Equipment | Globe Valve | Globe Valve | MO Ball & Globe Valve Electrical Load List | MO Ball & Globe Valve Electrical Load List | R&N | family=Globe Valve; cosine=0.70; token-overlap=67% | two (2) globe valves | keyword+semantic | High | Include
Equipment | Equipment | Globe Valve | Globe Valve | MOV (Gate & Globe Valve) Technical Data Sheet | MOV (Gate & Globe Valve) Technical Data Sheet | Turkistan ¦ Ukudu ¦ Karabatan | family=Globe Valve; cosine=0.65; token-overlap=67% | two (2) globe valves | keyword+semantic | High | Include
Equipment | Equipment | Globe Valve | Globe Valve | MOV (Gate & Globe Valve) Operation & Maintenance Manual | MOV (Gate & Globe Valve) Operation & Maintenance Manual | Karabatan | family=Globe Valve; cosine=0.65; token-overlap=67% | two (2) globe valves | keyword+semantic | High | Include
Equipment | Equipment | Globe Valve | Globe Valve | MOV (Gate & Globe Valve) Material Requisition | MOV (Gate & Globe Valve) Material Requisition | Karabatan | family=Globe Valve; cosine=0.64; token-overlap=67% | two (2) globe valves | keyword+semantic | High | Include
Equipment | Equipment | H2 Gas System | H2 Gas System | Generator H2 & CO2 Gas System Description (GT Package) | Generator H2 & CO2 Gas System Description (GT Package) | R&N | no-family-anchor; family=H2 Gas System; cosine=0.71; token-overlap=75% | The H2 generation plant including all required auxiliaries | keyword+semantic | High | Review
Equipment | Equipment | H2 Gas System | H2 Gas System | H2 Gas Dryer Outline | H2 Gas Dryer Outline | Muara Tawar | no-family-anchor; family=H2 Gas System; cosine=0.66; token-overlap=75% | The H2 generation plant including all required auxiliaries | keyword+semantic | High | Review
Equipment | Equipment | H2 Gas System | H2 Gas System | H2 Gas Dryer Detail Drawing | H2 Gas Dryer Detail Drawing | Fadhili | no-family-anchor; family=H2 Gas System; cosine=0.65; token-overlap=75% | The H2 generation plant including all required auxiliaries | keyword+semantic | High | Review
Equipment | Equipment | H2 Gas System | H2 Gas System | H2 Bottle Manifold Detail Drawing | H2 Bottle Manifold Detail Drawing | Fadhili | no-family-anchor; family=H2 Gas System; cosine=0.64; token-overlap=75% | The H2 generation plant including all required auxiliaries | keyword+semantic | High | Review
Equipment | Equipment | H2 Gas System | H2 Gas System | H2 Control Cabinet Detail Drawing | H2 Control Cabinet Detail Drawing | Fadhili | no-family-anchor; family=H2 Gas System; cosine=0.62; token-overlap=75% | The H2 generation plant including all required auxiliaries | keyword+semantic | High | Review
Equipment | Equipment | H2 generator | H2 generator | Generator H2 & CO2 Gas System Description (GT Package) | Generator H2 & CO2 Gas System Description (GT Package) | R&N | no-family-anchor; family=H2 generator; cosine=0.66; token-overlap=67% | H2 generator : 2 x 100% | keyword+semantic | High | Review
Equipment | Equipment | H2 generator | H2 generator | H2 Gas Dryer Detail Drawing | H2 Gas Dryer Detail Drawing | Fadhili | no-family-anchor; family=H2 generator; cosine=0.59; token-overlap=33% | H2 generator : 2 x 100% | keyword+semantic | Medium | Review
Equipment | Equipment | H2 generator | H2 generator | Generator Gas(H2 & CO2) Control System Description | Generator Gas(H2 & CO2) Control System Description | R&N | no-family-anchor; family=H2 generator; cosine=0.59; token-overlap=67% | H2 generator : 2 x 100% | keyword+semantic | High | Review
Equipment | Equipment | H2 generator | H2 generator | Generator P & ID - H2 & CO2 Control System | Generator P & ID - H2 & CO2 Control System | R&N | no-family-anchor; family=H2 generator; cosine=0.58; token-overlap=67% | H2 generator : 2 x 100% | keyword+semantic | High | Review
Equipment | Equipment | H2 generator | H2 generator | H2 Bottle Manifold Detail Drawing | H2 Bottle Manifold Detail Drawing | Fadhili | no-family-anchor; family=H2 generator; cosine=0.57; token-overlap=33% | H2 generator : 2 x 100% | keyword+semantic | Medium | Review
Equipment | Equipment | HRSG | HRSG | HRSG Pressure Parts Design Report | HRSG Pressure Parts Design Report | Muara Tawar | family=HRSG; cosine=0.69; token-overlap=50% | HRSG stack flange connection ¦ Gas Turbine = HRSG pressure parts (drum. ¦ HRSG ¦ Power Blocks consisting of Gas turbines, HRSGs and Steam turbine. ¦ Heat Recovery Steam Generators (HRSGs) ¦ the application of triple pressure reheat HRSG ¦ The HRSG shall be designed and sized ¦ Main equipment refers to all GTs, HRSGs ¦ main equipment (GTU, STU, GSUT and HRSG) ¦ A reinforced concrete slab shall be provided under the HRSG ¦ - HRSG Foundations ¦ the minimum live loads to be considered in the HRSG structure ¦ all the tags including Substation, GTs, HRSGs, STs ¦ The HRSG stacks and bypass stacks shall be equipped to online monitoring system ¦ Fuel system, governors, HRSG, and steam cycle controllers ¦ integrated control of HRSGs ¦ towards the heat recovery steam generators ¦ initial filling of HRSGs ¦ The HRSG shall be an outdoor, fully weatherproof clad ¦ The design of each HRSG ¦ HRSG stack shall have Continuous Emission Monitoring Systems (CEMS) ¦ Heat recovery steam generator shall be provided separately for each gas turbine generator ¦ The steam collecting drums ¦ except the one at the outlet of the superheater ¦ header and other pressure part opening ¦ testing of economizer, superheater or reheater performance ¦ All superheater, evaporator and economiser tubes ¦ The minimum water inlet temperature to the condensate preheater ¦ The high, intermediate and low pressure superheaters and the reheater ¦ ensure that the HRSG metal temperatures ¦ The relieving capacity of this valve shall not be included in the overall safety valve relief capacity of the HRSG ¦ HP steam from each HRSG ¦ feed water flow to each HRSG ¦ The burners shall be designed to provide maximum efficiency and uniform heat distribution to the HRSG ¦ Complete blowdown, drains and vents systems shall be supplied with each HRSG ¦ All HRSG drums shall each be furnished with two fully (online) maintainable local water level gauges ¦ Each HRSG shall have a single flue stack ¦ The HRSG structure shall be designed to give adequate support to the HRSG body ¦ Internally insulated ducts and HRSG casing ¦ integration into the overall HRSG system ¦ repeatable HRSG conditions ¦ at erection site of the HRSG ¦ final SH & RH modules of the HRSG ¦ Performance HRSG test | keyword+semantic | High | Include
Equipment | Equipment | HRSG | HRSG | HRSG P & ID - Exhaust Gas System | HRSG P & ID - Exhaust Gas System | Fadhili ¦ Grati ¦ Karabatan ¦ Turkistan ¦ Ukudu | family=HRSG; cosine=0.69; token-overlap=50% | HRSG stack flange connection ¦ Gas Turbine = HRSG pressure parts (drum. ¦ HRSG ¦ Power Blocks consisting of Gas turbines, HRSGs and Steam turbine. ¦ Heat Recovery Steam Generators (HRSGs) ¦ the application of triple pressure reheat HRSG ¦ The HRSG shall be designed and sized ¦ Main equipment refers to all GTs, HRSGs ¦ main equipment (GTU, STU, GSUT and HRSG) ¦ A reinforced concrete slab shall be provided under the HRSG ¦ - HRSG Foundations ¦ the minimum live loads to be considered in the HRSG structure ¦ all the tags including Substation, GTs, HRSGs, STs ¦ The HRSG stacks and bypass stacks shall be equipped to online monitoring system ¦ Fuel system, governors, HRSG, and steam cycle controllers ¦ integrated control of HRSGs ¦ towards the heat recovery steam generators ¦ initial filling of HRSGs ¦ The HRSG shall be an outdoor, fully weatherproof clad ¦ The design of each HRSG ¦ HRSG stack shall have Continuous Emission Monitoring Systems (CEMS) ¦ Heat recovery steam generator shall be provided separately for each gas turbine generator ¦ The steam collecting drums ¦ except the one at the outlet of the superheater ¦ header and other pressure part opening ¦ testing of economizer, superheater or reheater performance ¦ All superheater, evaporator and economiser tubes ¦ The minimum water inlet temperature to the condensate preheater ¦ The high, intermediate and low pressure superheaters and the reheater ¦ ensure that the HRSG metal temperatures ¦ The relieving capacity of this valve shall not be included in the overall safety valve relief capacity of the HRSG ¦ HP steam from each HRSG ¦ feed water flow to each HRSG ¦ The burners shall be designed to provide maximum efficiency and uniform heat distribution to the HRSG ¦ Complete blowdown, drains and vents systems shall be supplied with each HRSG ¦ All HRSG drums shall each be furnished with two fully (online) maintainable local water level gauges ¦ Each HRSG shall have a single flue stack ¦ The HRSG structure shall be designed to give adequate support to the HRSG body ¦ Internally insulated ducts and HRSG casing ¦ integration into the overall HRSG system ¦ repeatable HRSG conditions ¦ at erection site of the HRSG ¦ final SH & RH modules of the HRSG ¦ Performance HRSG test | keyword+semantic | High | Include
Equipment | Equipment | HRSG | HRSG | HRSG Electrical User Location | HRSG Electrical User Location | Muara Tawar | family=HRSG; cosine=0.67; token-overlap=50% | HRSG stack flange connection ¦ Gas Turbine = HRSG pressure parts (drum. ¦ HRSG ¦ Power Blocks consisting of Gas turbines, HRSGs and Steam turbine. ¦ Heat Recovery Steam Generators (HRSGs) ¦ the application of triple pressure reheat HRSG ¦ The HRSG shall be designed and sized ¦ Main equipment refers to all GTs, HRSGs ¦ main equipment (GTU, STU, GSUT and HRSG) ¦ A reinforced concrete slab shall be provided under the HRSG ¦ - HRSG Foundations ¦ the minimum live loads to be considered in the HRSG structure ¦ all the tags including Substation, GTs, HRSGs, STs ¦ The HRSG stacks and bypass stacks shall be equipped to online monitoring system ¦ Fuel system, governors, HRSG, and steam cycle controllers ¦ integrated control of HRSGs ¦ towards the heat recovery steam generators ¦ initial filling of HRSGs ¦ The HRSG shall be an outdoor, fully weatherproof clad ¦ The design of each HRSG ¦ HRSG stack shall have Continuous Emission Monitoring Systems (CEMS) ¦ Heat recovery steam generator shall be provided separately for each gas turbine generator ¦ The steam collecting drums ¦ except the one at the outlet of the superheater ¦ header and other pressure part opening ¦ testing of economizer, superheater or reheater performance ¦ All superheater, evaporator and economiser tubes ¦ The minimum water inlet temperature to the condensate preheater ¦ The high, intermediate and low pressure superheaters and the reheater ¦ ensure that the HRSG metal temperatures ¦ The relieving capacity of this valve shall not be included in the overall safety valve relief capacity of the HRSG ¦ HP steam from each HRSG ¦ feed water flow to each HRSG ¦ The burners shall be designed to provide maximum efficiency and uniform heat distribution to the HRSG ¦ Complete blowdown, drains and vents systems shall be supplied with each HRSG ¦ All HRSG drums shall each be furnished with two fully (online) maintainable local water level gauges ¦ Each HRSG shall have a single flue stack ¦ The HRSG structure shall be designed to give adequate support to the HRSG body ¦ Internally insulated ducts and HRSG casing ¦ integration into the overall HRSG system ¦ repeatable HRSG conditions ¦ at erection site of the HRSG ¦ final SH & RH modules of the HRSG ¦ Performance HRSG test | keyword+semantic | High | Include
Equipment | Equipment | HRSG | HRSG | HRSG System Description (Control / Protection / Dampers / Duct Burner) | HRSG System Description (Control / Protection / Dampers / Duct Burner) | Fadhili ¦ Grati ¦ Karabatan ¦ Turkistan ¦ Ukudu | family=HRSG; cosine=0.67; token-overlap=50% | HRSG stack flange connection ¦ Gas Turbine = HRSG pressure parts (drum. ¦ HRSG ¦ Power Blocks consisting of Gas turbines, HRSGs and Steam turbine. ¦ Heat Recovery Steam Generators (HRSGs) ¦ the application of triple pressure reheat HRSG ¦ The HRSG shall be designed and sized ¦ Main equipment refers to all GTs, HRSGs ¦ main equipment (GTU, STU, GSUT and HRSG) ¦ A reinforced concrete slab shall be provided under the HRSG ¦ - HRSG Foundations ¦ the minimum live loads to be considered in the HRSG structure ¦ all the tags including Substation, GTs, HRSGs, STs ¦ The HRSG stacks and bypass stacks shall be equipped to online monitoring system ¦ Fuel system, governors, HRSG, and steam cycle controllers ¦ integrated control of HRSGs ¦ towards the heat recovery steam generators ¦ initial filling of HRSGs ¦ The HRSG shall be an outdoor, fully weatherproof clad ¦ The design of each HRSG ¦ HRSG stack shall have Continuous Emission Monitoring Systems (CEMS) ¦ Heat recovery steam generator shall be provided separately for each gas turbine generator ¦ The steam collecting drums ¦ except the one at the outlet of the superheater ¦ header and other pressure part opening ¦ testing of economizer, superheater or reheater performance ¦ All superheater, evaporator and economiser tubes ¦ The minimum water inlet temperature to the condensate preheater ¦ The high, intermediate and low pressure superheaters and the reheater ¦ ensure that the HRSG metal temperatures ¦ The relieving capacity of this valve shall not be included in the overall safety valve relief capacity of the HRSG ¦ HP steam from each HRSG ¦ feed water flow to each HRSG ¦ The burners shall be designed to provide maximum efficiency and uniform heat distribution to the HRSG ¦ Complete blowdown, drains and vents systems shall be supplied with each HRSG ¦ All HRSG drums shall each be furnished with two fully (online) maintainable local water level gauges ¦ Each HRSG shall have a single flue stack ¦ The HRSG structure shall be designed to give adequate support to the HRSG body ¦ Internally insulated ducts and HRSG casing ¦ integration into the overall HRSG system ¦ repeatable HRSG conditions ¦ at erection site of the HRSG ¦ final SH & RH modules of the HRSG ¦ Performance HRSG test | keyword+semantic | High | Include
Equipment | Equipment | HRSG | HRSG | HRSG Transmitter Specification | HRSG Transmitter Specification | R&N | family=HRSG; cosine=0.66; token-overlap=50% | HRSG stack flange connection ¦ Gas Turbine = HRSG pressure parts (drum. ¦ HRSG ¦ Power Blocks consisting of Gas turbines, HRSGs and Steam turbine. ¦ Heat Recovery Steam Generators (HRSGs) ¦ the application of triple pressure reheat HRSG ¦ The HRSG shall be designed and sized ¦ Main equipment refers to all GTs, HRSGs ¦ main equipment (GTU, STU, GSUT and HRSG) ¦ A reinforced concrete slab shall be provided under the HRSG ¦ - HRSG Foundations ¦ the minimum live loads to be considered in the HRSG structure ¦ all the tags including Substation, GTs, HRSGs, STs ¦ The HRSG stacks and bypass stacks shall be equipped to online monitoring system ¦ Fuel system, governors, HRSG, and steam cycle controllers ¦ integrated control of HRSGs ¦ towards the heat recovery steam generators ¦ initial filling of HRSGs ¦ The HRSG shall be an outdoor, fully weatherproof clad ¦ The design of each HRSG ¦ HRSG stack shall have Continuous Emission Monitoring Systems (CEMS) ¦ Heat recovery steam generator shall be provided separately for each gas turbine generator ¦ The steam collecting drums ¦ except the one at the outlet of the superheater ¦ header and other pressure part opening ¦ testing of economizer, superheater or reheater performance ¦ All superheater, evaporator and economiser tubes ¦ The minimum water inlet temperature to the condensate preheater ¦ The high, intermediate and low pressure superheaters and the reheater ¦ ensure that the HRSG metal temperatures ¦ The relieving capacity of this valve shall not be included in the overall safety valve relief capacity of the HRSG ¦ HP steam from each HRSG ¦ feed water flow to each HRSG ¦ The burners shall be designed to provide maximum efficiency and uniform heat distribution to the HRSG ¦ Complete blowdown, drains and vents systems shall be supplied with each HRSG ¦ All HRSG drums shall each be furnished with two fully (online) maintainable local water level gauges ¦ Each HRSG shall have a single flue stack ¦ The HRSG structure shall be designed to give adequate support to the HRSG body ¦ Internally insulated ducts and HRSG casing ¦ integration into the overall HRSG system ¦ repeatable HRSG conditions ¦ at erection site of the HRSG ¦ final SH & RH modules of the HRSG ¦ Performance HRSG test | keyword+semantic | High | Include
Equipment | Equipment | HV Circuit Breakers | HV Circuit Breakers | Technical Particular & Guarantee - Circuit Breaker (150 kV Switchgear) | Technical Particular & Guarantee - Circuit Breaker (150 kV Switchgear) | Grati | no-family-anchor; family=HV Circuit Breakers; cosine=0.62; token-overlap=25% | HV Circuit Breakers for GSU Transformers of GTGs and STG | keyword+semantic | Medium | Review
Equipment | Equipment | HV Circuit Breakers | HV Circuit Breakers | 500/220 kV AIS Circuit Breaker Document | 500/220 kV AIS Circuit Breaker Document | Turkistan | no-family-anchor; family=HV Circuit Breakers; cosine=0.61; token-overlap=25% | HV Circuit Breakers for GSU Transformers of GTGs and STG | keyword+semantic | Medium | Review
Equipment | Equipment | HV Circuit Breakers | HV Circuit Breakers | 115kV AIS HV Equipment Schematic Diagram | 115kV AIS HV Equipment Schematic Diagram | Ukudu | no-family-anchor; family=HV Circuit Breakers; cosine=0.59; token-overlap=50% | HV Circuit Breakers for GSU Transformers of GTGs and STG | keyword+semantic | High | Review
Equipment | Equipment | HV Circuit Breakers | HV Circuit Breakers | Schematic Diagram – 115kV AIS HV Equipment | Schematic Diagram – 115kV AIS HV Equipment | Ukudu | no-family-anchor; family=HV Circuit Breakers; cosine=0.59; token-overlap=50% | HV Circuit Breakers for GSU Transformers of GTGs and STG | keyword+semantic | High | Review
Equipment | Equipment | HV Circuit Breakers | HV Circuit Breakers | 115kV AIS HV Equipment Outline Drawing | 115kV AIS HV Equipment Outline Drawing | Ukudu | no-family-anchor; family=HV Circuit Breakers; cosine=0.55; token-overlap=50% | HV Circuit Breakers for GSU Transformers of GTGs and STG | keyword+semantic | High | Review
Equipment | Equipment | Heat exchanger | Heat exchanger | Air Cooled Heat Exchanger Equipment List | Air Cooled Heat Exchanger Equipment List | Karabatan | family=Heat exchanger; cosine=0.72; token-overlap=100% | Steam Turbine condenser and Heat Exchangers. ¦ HRSG, pump, Heat exchanger, gas compressor ¦ Heat exchangers (not applicable to fin fan cooler or to air cooled condenser) ¦ Equipment = Lube Oil Cooler ¦ Equipment = Fuel Gas Heater ¦ Purge Air Cooler ¦ GT Cooling Air Cooler ¦ 2C Cooler ¦ 4S Cooler ¦ Enhanced Cooling Air, 100%x1 = 100%x1 (Radiator type) ¦ provided with cooling coils ¦ The hydrogen gas coolers ¦ including hydrogen gas to water heat exchangers inside the generator ¦ Sufficient Heat exchanger (minimum 2X100%) ¦ dedicated pumps, coolers and filters ¦ ejector condenser, drain tank and strainers at ejector steam inlets ¦ Three water or air-cooled after coolers ¦ Oil cooler tests | keyword+semantic | High | Include
Equipment | Equipment | Heat exchanger | Heat exchanger | Air Cooled Heat Exchanger General Data | Air Cooled Heat Exchanger General Data | Karabatan | family=Heat exchanger; cosine=0.66; token-overlap=67% | Steam Turbine condenser and Heat Exchangers. ¦ HRSG, pump, Heat exchanger, gas compressor ¦ Heat exchangers (not applicable to fin fan cooler or to air cooled condenser) ¦ Equipment = Lube Oil Cooler ¦ Equipment = Fuel Gas Heater ¦ Purge Air Cooler ¦ GT Cooling Air Cooler ¦ 2C Cooler ¦ 4S Cooler ¦ Enhanced Cooling Air, 100%x1 = 100%x1 (Radiator type) ¦ provided with cooling coils ¦ The hydrogen gas coolers ¦ including hydrogen gas to water heat exchangers inside the generator ¦ Sufficient Heat exchanger (minimum 2X100%) ¦ dedicated pumps, coolers and filters ¦ ejector condenser, drain tank and strainers at ejector steam inlets ¦ Three water or air-cooled after coolers ¦ Oil cooler tests | keyword+semantic | High | Include
Equipment | Equipment | Heat exchanger | Heat exchanger | HRSG Equipment List | HRSG Equipment List | Fadhili ¦ Grati ¦ Karabatan ¦ Turkistan ¦ Ukudu ¦ R&N ¦ Muara Tawar | family=Heat exchanger; cosine=0.66; token-overlap=100% | Steam Turbine condenser and Heat Exchangers. ¦ HRSG, pump, Heat exchanger, gas compressor ¦ Heat exchangers (not applicable to fin fan cooler or to air cooled condenser) ¦ Equipment = Lube Oil Cooler ¦ Equipment = Fuel Gas Heater ¦ Purge Air Cooler ¦ GT Cooling Air Cooler ¦ 2C Cooler ¦ 4S Cooler ¦ Enhanced Cooling Air, 100%x1 = 100%x1 (Radiator type) ¦ provided with cooling coils ¦ The hydrogen gas coolers ¦ including hydrogen gas to water heat exchangers inside the generator ¦ Sufficient Heat exchanger (minimum 2X100%) ¦ dedicated pumps, coolers and filters ¦ ejector condenser, drain tank and strainers at ejector steam inlets ¦ Three water or air-cooled after coolers ¦ Oil cooler tests | keyword+semantic | High | Include
Equipment | Equipment | Heat exchanger | Heat exchanger | Plate Heat Exchanger Material Requisition | Plate Heat Exchanger Material Requisition | Karabatan | family=Heat exchanger; cosine=0.64; token-overlap=67% | Steam Turbine condenser and Heat Exchangers. ¦ HRSG, pump, Heat exchanger, gas compressor ¦ Heat exchangers (not applicable to fin fan cooler or to air cooled condenser) ¦ Equipment = Lube Oil Cooler ¦ Equipment = Fuel Gas Heater ¦ Purge Air Cooler ¦ GT Cooling Air Cooler ¦ 2C Cooler ¦ 4S Cooler ¦ Enhanced Cooling Air, 100%x1 = 100%x1 (Radiator type) ¦ provided with cooling coils ¦ The hydrogen gas coolers ¦ including hydrogen gas to water heat exchangers inside the generator ¦ Sufficient Heat exchanger (minimum 2X100%) ¦ dedicated pumps, coolers and filters ¦ ejector condenser, drain tank and strainers at ejector steam inlets ¦ Three water or air-cooled after coolers ¦ Oil cooler tests | keyword+semantic | High | Include
Equipment | Equipment | Heat exchanger | Heat exchanger | Plate heat exchanger(V) Datesheet | Plate heat exchanger(V) Datesheet | R&N | family=Heat exchanger; cosine=0.63; token-overlap=67% | Steam Turbine condenser and Heat Exchangers. ¦ HRSG, pump, Heat exchanger, gas compressor ¦ Heat exchangers (not applicable to fin fan cooler or to air cooled condenser) ¦ Equipment = Lube Oil Cooler ¦ Equipment = Fuel Gas Heater ¦ Purge Air Cooler ¦ GT Cooling Air Cooler ¦ 2C Cooler ¦ 4S Cooler ¦ Enhanced Cooling Air, 100%x1 = 100%x1 (Radiator type) ¦ provided with cooling coils ¦ The hydrogen gas coolers ¦ including hydrogen gas to water heat exchangers inside the generator ¦ Sufficient Heat exchanger (minimum 2X100%) ¦ dedicated pumps, coolers and filters ¦ ejector condenser, drain tank and strainers at ejector steam inlets ¦ Three water or air-cooled after coolers ¦ Oil cooler tests | keyword+semantic | High | Include
Equipment | Equipment | Hoist | Hoist | Hoist Operation & Maintenance Manual | Hoist Operation & Maintenance Manual | Grati ¦ Muara Tawar | no-family-anchor; family=Hoist; cosine=0.62; token-overlap=50% | removable beams to connect hoists in strategic locations ¦ electrically/manual operated hoists with runway beams ¦ Hoist | keyword+semantic | High | Review
Equipment | Equipment | Hoist | Hoist | Hoist Technical Data Sheet | Hoist Technical Data Sheet | Fadhili ¦ Grati ¦ Muara Tawar ¦ Karabatan ¦ Ukudu ¦ Turkistan | no-family-anchor; family=Hoist; cosine=0.61; token-overlap=50% | removable beams to connect hoists in strategic locations ¦ electrically/manual operated hoists with runway beams ¦ Hoist | keyword+semantic | High | Review
Equipment | Equipment | Hoist | Hoist | Crane & Hoist TBE | Crane & Hoist TBE | Karabatan | no-family-anchor; family=Hoist; cosine=0.61; token-overlap=50% | removable beams to connect hoists in strategic locations ¦ electrically/manual operated hoists with runway beams ¦ Hoist | keyword+semantic | High | Review
Equipment | Equipment | Hoist | Hoist | Hoist Mechanical Detail Drawing | Hoist Mechanical Detail Drawing | Fadhili ¦ Muara Tawar | no-family-anchor; family=Hoist; cosine=0.61; token-overlap=50% | removable beams to connect hoists in strategic locations ¦ electrically/manual operated hoists with runway beams ¦ Hoist | keyword+semantic | High | Review
Equipment | Equipment | Hoist | Hoist | Hoist Electrical Detail Drawing | Hoist Electrical Detail Drawing | Fadhili ¦ Ukudu ¦ Muara Tawar | no-family-anchor; family=Hoist; cosine=0.60; token-overlap=50% | removable beams to connect hoists in strategic locations ¦ electrically/manual operated hoists with runway beams ¦ Hoist | keyword+semantic | High | Review
Equipment | Equipment | Cable | I&C Cable | I & C Cable Schedule (Miscellaneous/HVAC) | I & C Cable Schedule (Miscellaneous/HVAC) | Ukudu | family=Cable; cosine=0.72; token-overlap=75% | in several layers (I&C cables and small power cables) ¦ Measuring &control cables for 60V &above ¦ Instrumentation &control cables for below 60V ¦ DCS earthed and I&C cables connected. | keyword+semantic | High | Include
Equipment | Equipment | Cable | I&C Cable | I & C Cable Interconnection Wiring Diagram (By System) | I & C Cable Interconnection Wiring Diagram (By System) | Ukudu | family=Cable; cosine=0.70; token-overlap=75% | in several layers (I&C cables and small power cables) ¦ Measuring &control cables for 60V &above ¦ Instrumentation &control cables for below 60V ¦ DCS earthed and I&C cables connected. | keyword+semantic | High | Include
Equipment | Equipment | Cable | I&C Cable | Typical I & C Cable Installation Drawing for MOV | Typical I & C Cable Installation Drawing for MOV | Grati | family=Cable; cosine=0.67; token-overlap=75% | in several layers (I&C cables and small power cables) ¦ Measuring &control cables for 60V &above ¦ Instrumentation &control cables for below 60V ¦ DCS earthed and I&C cables connected. | keyword+semantic | High | Include
Equipment | Equipment | Cable | I&C Cable | Circulating Water Pump Instrument Cable Schedule | Circulating Water Pump Instrument Cable Schedule | Grati | family=Cable; cosine=0.67; token-overlap=75% | in several layers (I&C cables and small power cables) ¦ Measuring &control cables for 60V &above ¦ Instrumentation &control cables for below 60V ¦ DCS earthed and I&C cables connected. | keyword+semantic | High | Include
Equipment | Equipment | Cable | I&C Cable | Hydrogen Generation Plant(V) I & C Cable Datasheet | Hydrogen Generation Plant(V) I & C Cable Datasheet | R&N | family=Cable; cosine=0.62; token-overlap=75% | in several layers (I&C cables and small power cables) ¦ Measuring &control cables for 60V &above ¦ Instrumentation &control cables for below 60V ¦ DCS earthed and I&C cables connected. | keyword+semantic | High | Include
Equipment | Equipment | IPB | IPB | IPBD Technical Data Sheet | IPBD Technical Data Sheet | R&N | no-family-anchor; family=IPB; cosine=0.58; token-overlap=50% | IPB bus duct & MV/LV cables ¦ main isolated phase bus ducts (IPBs) ¦ isolated - phase bus duct system (IPB) ¦ via Isolated Phase Bus bars (IPB) ¦ Temperature Limits rise for Conductor and enclosure of Isolated Phase Bus duct ¦ the isolated phase busducts ¦ the isolated phase bus ducts ¦ connected by phase isolated bus bars to the generator ¦ shall be made using isolated phase busduct (IPB) ¦ single phase encapsulated IPB ¦ The connection of IPB to transformers ¦ the IPB shall be equipped with a manually operated short-circuit device (SCD) ¦ Generator main connection (isolated phase bus-duct ¦ conductivity testing of bus-bar joints ¦ IPB (Isolated Phase Bus bar) ¦ Bus bar Insulation resistance test | keyword+semantic | High | Review
Equipment | Equipment | IPB | IPB | IPBD Outline Drawing | IPBD Outline Drawing | R&N | no-family-anchor; family=IPB; cosine=0.55; token-overlap=50% | IPB bus duct & MV/LV cables ¦ main isolated phase bus ducts (IPBs) ¦ isolated - phase bus duct system (IPB) ¦ via Isolated Phase Bus bars (IPB) ¦ Temperature Limits rise for Conductor and enclosure of Isolated Phase Bus duct ¦ the isolated phase busducts ¦ the isolated phase bus ducts ¦ connected by phase isolated bus bars to the generator ¦ shall be made using isolated phase busduct (IPB) ¦ single phase encapsulated IPB ¦ The connection of IPB to transformers ¦ the IPB shall be equipped with a manually operated short-circuit device (SCD) ¦ Generator main connection (isolated phase bus-duct ¦ conductivity testing of bus-bar joints ¦ IPB (Isolated Phase Bus bar) ¦ Bus bar Insulation resistance test | keyword+semantic | High | Review
Equipment | Equipment | IPB | IPB | IPB Foundation RC Detail | IPB Foundation RC Detail | Fadhili | no-family-anchor; family=IPB; cosine=0.54; token-overlap=50% | IPB bus duct & MV/LV cables ¦ main isolated phase bus ducts (IPBs) ¦ isolated - phase bus duct system (IPB) ¦ via Isolated Phase Bus bars (IPB) ¦ Temperature Limits rise for Conductor and enclosure of Isolated Phase Bus duct ¦ the isolated phase busducts ¦ the isolated phase bus ducts ¦ connected by phase isolated bus bars to the generator ¦ shall be made using isolated phase busduct (IPB) ¦ single phase encapsulated IPB ¦ The connection of IPB to transformers ¦ the IPB shall be equipped with a manually operated short-circuit device (SCD) ¦ Generator main connection (isolated phase bus-duct ¦ conductivity testing of bus-bar joints ¦ IPB (Isolated Phase Bus bar) ¦ Bus bar Insulation resistance test | keyword+semantic | High | Review
Equipment | Equipment | IPB | IPB | IPB Foundation Calculation / Drawing | IPB Foundation Calculation / Drawing | Fadhili | no-family-anchor; family=IPB; cosine=0.54; token-overlap=50% | IPB bus duct & MV/LV cables ¦ main isolated phase bus ducts (IPBs) ¦ isolated - phase bus duct system (IPB) ¦ via Isolated Phase Bus bars (IPB) ¦ Temperature Limits rise for Conductor and enclosure of Isolated Phase Bus duct ¦ the isolated phase busducts ¦ the isolated phase bus ducts ¦ connected by phase isolated bus bars to the generator ¦ shall be made using isolated phase busduct (IPB) ¦ single phase encapsulated IPB ¦ The connection of IPB to transformers ¦ the IPB shall be equipped with a manually operated short-circuit device (SCD) ¦ Generator main connection (isolated phase bus-duct ¦ conductivity testing of bus-bar joints ¦ IPB (Isolated Phase Bus bar) ¦ Bus bar Insulation resistance test | keyword+semantic | High | Review
Equipment | Equipment | IPB | IPB | IPB Foundation Plan & Section (Layout) | IPB Foundation Plan & Section (Layout) | Fadhili ¦ Grati | no-family-anchor; family=IPB; cosine=0.53; token-overlap=50% | IPB bus duct & MV/LV cables ¦ main isolated phase bus ducts (IPBs) ¦ isolated - phase bus duct system (IPB) ¦ via Isolated Phase Bus bars (IPB) ¦ Temperature Limits rise for Conductor and enclosure of Isolated Phase Bus duct ¦ the isolated phase busducts ¦ the isolated phase bus ducts ¦ connected by phase isolated bus bars to the generator ¦ shall be made using isolated phase busduct (IPB) ¦ single phase encapsulated IPB ¦ The connection of IPB to transformers ¦ the IPB shall be equipped with a manually operated short-circuit device (SCD) ¦ Generator main connection (isolated phase bus-duct ¦ conductivity testing of bus-bar joints ¦ IPB (Isolated Phase Bus bar) ¦ Bus bar Insulation resistance test | keyword+semantic | High | Review
Equipment | Equipment | Indoor Lighting | Indoor Lighting | Indoor Lighting Calculation | Indoor Lighting Calculation | R&N | family=Indoor Lighting; cosine=0.65; token-overlap=67% | Installation of indication lamps. | keyword+semantic | High | Include
Equipment | Equipment | Indoor Lighting | Indoor Lighting | Lighting Layout for Indoor Switchgear | Lighting Layout for Indoor Switchgear | Karabatan | family=Indoor Lighting; cosine=0.63; token-overlap=67% | Installation of indication lamps. | keyword+semantic | High | Include
Equipment | Equipment | Intake Structure | Intake Structure | Intake Screen P & ID | Intake Screen P & ID | Grati | family=Intake Structure; cosine=0.71; token-overlap=67% | where equipment presents a danger to people (e.g. rotary screens) | keyword+semantic | High | Include
Equipment | Equipment | Intake Structure | Intake Structure | Intake Structure Additional Wingwall Stability Calculation | Intake Structure Additional Wingwall Stability Calculation | Grati | family=Intake Structure; cosine=0.63; token-overlap=67% | where equipment presents a danger to people (e.g. rotary screens) | keyword+semantic | High | Include
Equipment | Equipment | Intake Structure | Intake Structure | Sea Water Intake P & ID | Sea Water Intake P & ID | Grati | family=Intake Structure; cosine=0.62; token-overlap=67% | where equipment presents a danger to people (e.g. rotary screens) | keyword+semantic | High | Include
Equipment | Equipment | Intake Structure | Intake Structure | Utility Flow Diagram for Sea Water Intake & Circulating Sea Water Cooling System | Utility Flow Diagram for Sea Water Intake & Circulating Sea Water Cooling System | Grati | family=Intake Structure; cosine=0.58; token-overlap=67% | where equipment presents a danger to people (e.g. rotary screens) | keyword+semantic | High | Include
Equipment | Equipment | Junction Box | Junction Box | Instrument / Junction Box Location Drawing | Instrument / Junction Box Location Drawing | R&N | family=Junction Box; cosine=0.68; token-overlap=67% | labels shall be provided for all equipment, valves, cabinets and panels ¦ Junction Boxes and terminal points ¦ the interface are the OFC or OPGW connection box ¦ Junction Boxes, Control Instruments, Power Receptacles installed Outdoor | keyword+semantic | High | Include
Equipment | Equipment | Junction Box | Junction Box | Junction Box Outline and Layout Drawing | Junction Box Outline and Layout Drawing | Fadhili | family=Junction Box; cosine=0.68; token-overlap=67% | labels shall be provided for all equipment, valves, cabinets and panels ¦ Junction Boxes and terminal points ¦ the interface are the OFC or OPGW connection box ¦ Junction Boxes, Control Instruments, Power Receptacles installed Outdoor | keyword+semantic | High | Include
Equipment | Equipment | Junction Box | Junction Box | Junction Box Outline Drawing | Junction Box Outline Drawing | Grati | family=Junction Box; cosine=0.66; token-overlap=67% | labels shall be provided for all equipment, valves, cabinets and panels ¦ Junction Boxes and terminal points ¦ the interface are the OFC or OPGW connection box ¦ Junction Boxes, Control Instruments, Power Receptacles installed Outdoor | keyword+semantic | High | Include
Equipment | Equipment | Junction Box | Junction Box | Technical Data Sheet – Junction Box & Enclosure | Technical Data Sheet – Junction Box & Enclosure | Turkistan | family=Junction Box; cosine=0.66; token-overlap=67% | labels shall be provided for all equipment, valves, cabinets and panels ¦ Junction Boxes and terminal points ¦ the interface are the OFC or OPGW connection box ¦ Junction Boxes, Control Instruments, Power Receptacles installed Outdoor | keyword+semantic | High | Include
Equipment | Equipment | Junction Box | Junction Box | HRSG Junction Box Drawings | HRSG Junction Box Drawings | Fadhili | family=Junction Box; cosine=0.64; token-overlap=67% | labels shall be provided for all equipment, valves, cabinets and panels ¦ Junction Boxes and terminal points ¦ the interface are the OFC or OPGW connection box ¦ Junction Boxes, Control Instruments, Power Receptacles installed Outdoor | keyword+semantic | High | Include
Equipment | Equipment | Junction Box & Transmitter rack | Junction Box & Transmitter rack | Technical Specification for Junction Box & Transmitter Rack | Technical Specification for Junction Box & Transmitter Rack | Fadhili ¦ R&N | family=Junction Box & Transmitter rack; cosine=0.82; token-overlap=80% | Primary instrumentation shall be transmitters ¦ fuel gas analyser (One Chromatograph for GRMS) ¦ Level instruments (indicators, transmitters, switches) ¦ Temperature instruments (indicators, transmitters, switches) | keyword+semantic | High | Include
Equipment | Equipment | Junction Box & Transmitter rack | Junction Box & Transmitter rack | Fuel Gas Conditioning system(V) LCP, PDB & Junction Box GA | Fuel Gas Conditioning system(V) LCP, PDB & Junction Box GA | R&N | family=Junction Box & Transmitter rack; cosine=0.62; token-overlap=80% | Primary instrumentation shall be transmitters ¦ fuel gas analyser (One Chromatograph for GRMS) ¦ Level instruments (indicators, transmitters, switches) ¦ Temperature instruments (indicators, transmitters, switches) | keyword+semantic | High | Include
Equipment | Equipment | Junction Box & Transmitter rack | Junction Box & Transmitter rack | Hydrogen Generation Plant(V) Junction Box Schedule | Hydrogen Generation Plant(V) Junction Box Schedule | R&N | family=Junction Box & Transmitter rack; cosine=0.61; token-overlap=80% | Primary instrumentation shall be transmitters ¦ fuel gas analyser (One Chromatograph for GRMS) ¦ Level instruments (indicators, transmitters, switches) ¦ Temperature instruments (indicators, transmitters, switches) | keyword+semantic | High | Include
Equipment | Equipment | Junction Box & Transmitter rack | Junction Box & Transmitter rack | Hydrogen Generation Plant(V) General Arrangement Drawings (Plant, Instruments, Junction Boxes, Gas Leak Detection) | Hydrogen Generation Plant(V) General Arrangement Drawings (Plant, Instruments, Junction Boxes, Gas Leak Detection) | R&N | family=Junction Box & Transmitter rack; cosine=0.48; token-overlap=80% | Primary instrumentation shall be transmitters ¦ fuel gas analyser (One Chromatograph for GRMS) ¦ Level instruments (indicators, transmitters, switches) ¦ Temperature instruments (indicators, transmitters, switches) | keyword+semantic | High | Include
Equipment | Equipment | LUBE OIL SYSTEM | LUBE OIL SYSTEM | Lube Oil System Description | Lube Oil System Description | R&N | no-family-anchor; family=LUBE OIL SYSTEM; cosine=0.76; token-overlap=75% | Lube oil pump for HP Feedwater Pump ¦ Lubrication and control oil system | keyword+semantic | High | Review
Equipment | Equipment | LUBE OIL SYSTEM | LUBE OIL SYSTEM | GT Lube Oil System Description (MBV) | GT Lube Oil System Description (MBV) | Ukudu | no-family-anchor; family=LUBE OIL SYSTEM; cosine=0.73; token-overlap=75% | Lube oil pump for HP Feedwater Pump ¦ Lubrication and control oil system | keyword+semantic | High | Review
Equipment | Equipment | LUBE OIL SYSTEM | LUBE OIL SYSTEM | GT Setting List - Lube Oil System (MBV) | GT Setting List - Lube Oil System (MBV) | Ukudu | no-family-anchor; family=LUBE OIL SYSTEM; cosine=0.72; token-overlap=75% | Lube oil pump for HP Feedwater Pump ¦ Lubrication and control oil system | keyword+semantic | High | Review
Equipment | Equipment | LUBE OIL SYSTEM | LUBE OIL SYSTEM | GT Aggregate Component List - Lube Oil System (MBV) | GT Aggregate Component List - Lube Oil System (MBV) | Ukudu | no-family-anchor; family=LUBE OIL SYSTEM; cosine=0.71; token-overlap=75% | Lube oil pump for HP Feedwater Pump ¦ Lubrication and control oil system | keyword+semantic | High | Review
Equipment | Equipment | LUBE OIL SYSTEM | LUBE OIL SYSTEM | GTG Lube Oil System Description | GTG Lube Oil System Description | Fadhili ¦ Karabatan ¦ Turkistan | no-family-anchor; family=LUBE OIL SYSTEM; cosine=0.71; token-overlap=75% | Lube oil pump for HP Feedwater Pump ¦ Lubrication and control oil system | keyword+semantic | High | Review
Equipment | Equipment | LV Cable | LV Cable | LV Cable Technical Specification | LV Cable Technical Specification | R&N | family=LV Cable; cosine=0.66; token-overlap=67% | MV, LV , DC, and control cables shall be to be laid on cable racks or trays | keyword+semantic | High | Include
Equipment | Equipment | LV Cable | LV Cable | LV Cable SAT Procedure | LV Cable SAT Procedure | Fadhili | family=LV Cable; cosine=0.66; token-overlap=67% | MV, LV , DC, and control cables shall be to be laid on cable racks or trays | keyword+semantic | High | Include
Equipment | Equipment | LV Cable | LV Cable | Technical Specification – Switchgear LV Cable | Technical Specification – Switchgear LV Cable | Grati | family=LV Cable; cosine=0.57; token-overlap=67% | MV, LV , DC, and control cables shall be to be laid on cable racks or trays | keyword+semantic | High | Include
Equipment | Equipment | LV Cable | LV Cable | SAT Procedure for LV Motors | SAT Procedure for LV Motors | Fadhili | family=LV Cable; cosine=0.57; token-overlap=67% | MV, LV , DC, and control cables shall be to be laid on cable racks or trays | keyword+semantic | High | Include
Equipment | Equipment | LV Power Cable | LV Power Cable | LV Power Cable Sizing Calculation (Sample) | LV Power Cable Sizing Calculation (Sample) | R&N | family=LV Power Cable; cosine=0.64; token-overlap=75% | IPB bus duct & MV/LV cables | keyword+semantic | High | Include
Equipment | Equipment | LV Power Cable | LV Power Cable | MV/LV Power Cable & Accessories Technical Data Sheet | MV/LV Power Cable & Accessories Technical Data Sheet | Karabatan | family=LV Power Cable; cosine=0.59; token-overlap=75% | IPB bus duct & MV/LV cables | keyword+semantic | High | Include
Equipment | Equipment | LV Power Cable | LV Power Cable | MV/LV Power Cable Design Criteria | MV/LV Power Cable Design Criteria | Turkistan | family=LV Power Cable; cosine=0.59; token-overlap=75% | IPB bus duct & MV/LV cables | keyword+semantic | High | Include
Equipment | Equipment | LV Power Cable | LV Power Cable | MV/LV Power Cable Sizing Calculation | MV/LV Power Cable Sizing Calculation | Turkistan | family=LV Power Cable; cosine=0.56; token-overlap=75% | IPB bus duct & MV/LV cables | keyword+semantic | High | Include
Equipment | Equipment | LV Power Cable | LV Power Cable | Sizing Calculation - MV/LV Power Cable | Sizing Calculation - MV/LV Power Cable | Karabatan | family=LV Power Cable; cosine=0.52; token-overlap=75% | IPB bus duct & MV/LV cables | keyword+semantic | High | Include
Equipment | Equipment | LV Switchgear | LV SWGR | LV Switchgear(V) FAT Report | LV Switchgear(V) FAT Report | R&N | family=LV Switchgear; cosine=0.57; token-overlap=33% | continuous load of its associated distribution board ¦ LV cabinets | keyword+semantic | Medium | Include
Equipment | Equipment | LV Switchgear | LV SWGR | 480V SWGR Typical Elementary Wiring Diagram | 480V SWGR Typical Elementary Wiring Diagram | Ukudu | family=LV Switchgear; cosine=0.53; token-overlap=67% | continuous load of its associated distribution board ¦ LV cabinets | keyword+semantic | High | Include
Equipment | Equipment | LV Switchgear | LV SWGR | LV Switchgear Single Line Diagram | LV Switchgear Single Line Diagram | Grati ¦ R&N | family=LV Switchgear; cosine=0.54; token-overlap=33% | continuous load of its associated distribution board ¦ LV cabinets | keyword+semantic | Medium | Review
Equipment | Equipment | LV Switchgear | LV SWGR | LV Switchgear / LV Transformer Single Line Diagram | LV Switchgear / LV Transformer Single Line Diagram | Ukudu | family=LV Switchgear; cosine=0.54; token-overlap=33% | continuous load of its associated distribution board ¦ LV cabinets | keyword+semantic | Medium | Review
Equipment | Equipment | LV Switchgear | LV SWGR | LV Switchgear / LV Transformer Schematic Diagram | LV Switchgear / LV Transformer Schematic Diagram | Ukudu | family=LV Switchgear; cosine=0.53; token-overlap=33% | continuous load of its associated distribution board ¦ LV cabinets | keyword+semantic | Medium | Review
Equipment | Equipment | LV Switchgear | LV Switchgear | LV Switchgear Schematic Diagram | LV Switchgear Schematic Diagram | Grati | family=LV Switchgear; cosine=0.77; token-overlap=67% | MV - distributions, LV- distributions ¦ GT AC DB ¦ DC DB ¦ all & LV switchgears shall be minimum IP41 ¦ LV switchgears shall comply with IEC 61641 ¦ Minimum spare breakers and panel to be provided at MV/LV switchgears ¦ LV switchgears are not required differential bus bar protection and arc detection. ¦ The LV (30 or 400 V) switchgears will have two sections with a bus coupler. ¦ Low voltage switchgear shall comprise IEC 61439 and IEC 60947 series type tested switchgear and control gear assemblies ¦ Incoming cables to switchgear- below 1000V ¦ between emergency diesel generator and associated switchgear ¦ Form 3b switchgear assemblies ¦ Multifunctional digital protection equipment shall be provided for: ... LV switchgear protection ¦ iii. Low-Voltage Switchgear ¦ Incomers and couplers of all main low voltage (LV) switchgears ¦ MV and LV AC electrical systems (excluding LV sub-distribution systems) ¦ LV switchboards, distribution boards, local control panels ¦ Electrical auxiliary systems such as MV and LV switchgears ¦ IEC 61439 series for low voltage switchgear ¦ After erection of the batteries/chargers and switchboards | keyword+semantic | High | Include
Equipment | Equipment | LV Switchgear | LV Switchgear | LV Switchgear / LV Transformer Schematic Diagram | LV Switchgear / LV Transformer Schematic Diagram | Ukudu | family=LV Switchgear; cosine=0.77; token-overlap=67% | MV - distributions, LV- distributions ¦ GT AC DB ¦ DC DB ¦ all & LV switchgears shall be minimum IP41 ¦ LV switchgears shall comply with IEC 61641 ¦ Minimum spare breakers and panel to be provided at MV/LV switchgears ¦ LV switchgears are not required differential bus bar protection and arc detection. ¦ The LV (30 or 400 V) switchgears will have two sections with a bus coupler. ¦ Low voltage switchgear shall comprise IEC 61439 and IEC 60947 series type tested switchgear and control gear assemblies ¦ Incoming cables to switchgear- below 1000V ¦ between emergency diesel generator and associated switchgear ¦ Form 3b switchgear assemblies ¦ Multifunctional digital protection equipment shall be provided for: ... LV switchgear protection ¦ iii. Low-Voltage Switchgear ¦ Incomers and couplers of all main low voltage (LV) switchgears ¦ MV and LV AC electrical systems (excluding LV sub-distribution systems) ¦ LV switchboards, distribution boards, local control panels ¦ Electrical auxiliary systems such as MV and LV switchgears ¦ IEC 61439 series for low voltage switchgear ¦ After erection of the batteries/chargers and switchboards | keyword+semantic | High | Include
Equipment | Equipment | LV Switchgear | LV Switchgear | LV Switchgear / LV Transformer Single Line Diagram | LV Switchgear / LV Transformer Single Line Diagram | Ukudu | family=LV Switchgear; cosine=0.75; token-overlap=67% | MV - distributions, LV- distributions ¦ GT AC DB ¦ DC DB ¦ all & LV switchgears shall be minimum IP41 ¦ LV switchgears shall comply with IEC 61641 ¦ Minimum spare breakers and panel to be provided at MV/LV switchgears ¦ LV switchgears are not required differential bus bar protection and arc detection. ¦ The LV (30 or 400 V) switchgears will have two sections with a bus coupler. ¦ Low voltage switchgear shall comprise IEC 61439 and IEC 60947 series type tested switchgear and control gear assemblies ¦ Incoming cables to switchgear- below 1000V ¦ between emergency diesel generator and associated switchgear ¦ Form 3b switchgear assemblies ¦ Multifunctional digital protection equipment shall be provided for: ... LV switchgear protection ¦ iii. Low-Voltage Switchgear ¦ Incomers and couplers of all main low voltage (LV) switchgears ¦ MV and LV AC electrical systems (excluding LV sub-distribution systems) ¦ LV switchboards, distribution boards, local control panels ¦ Electrical auxiliary systems such as MV and LV switchgears ¦ IEC 61439 series for low voltage switchgear ¦ After erection of the batteries/chargers and switchboards | keyword+semantic | High | Include
Equipment | Equipment | LV Switchgear | LV Switchgear | LV Switchgear Technical Specification | LV Switchgear Technical Specification | Fadhili ¦ Karabatan ¦ R&N | family=LV Switchgear; cosine=0.75; token-overlap=67% | MV - distributions, LV- distributions ¦ GT AC DB ¦ DC DB ¦ all & LV switchgears shall be minimum IP41 ¦ LV switchgears shall comply with IEC 61641 ¦ Minimum spare breakers and panel to be provided at MV/LV switchgears ¦ LV switchgears are not required differential bus bar protection and arc detection. ¦ The LV (30 or 400 V) switchgears will have two sections with a bus coupler. ¦ Low voltage switchgear shall comprise IEC 61439 and IEC 60947 series type tested switchgear and control gear assemblies ¦ Incoming cables to switchgear- below 1000V ¦ between emergency diesel generator and associated switchgear ¦ Form 3b switchgear assemblies ¦ Multifunctional digital protection equipment shall be provided for: ... LV switchgear protection ¦ iii. Low-Voltage Switchgear ¦ Incomers and couplers of all main low voltage (LV) switchgears ¦ MV and LV AC electrical systems (excluding LV sub-distribution systems) ¦ LV switchboards, distribution boards, local control panels ¦ Electrical auxiliary systems such as MV and LV switchgears ¦ IEC 61439 series for low voltage switchgear ¦ After erection of the batteries/chargers and switchboards | keyword+semantic | High | Include
Equipment | Equipment | LV Switchgear | LV Switchgear | LV Switchgear / LV Transformer Technical Specification | LV Switchgear / LV Transformer Technical Specification | Ukudu | family=LV Switchgear; cosine=0.74; token-overlap=67% | MV - distributions, LV- distributions ¦ GT AC DB ¦ DC DB ¦ all & LV switchgears shall be minimum IP41 ¦ LV switchgears shall comply with IEC 61641 ¦ Minimum spare breakers and panel to be provided at MV/LV switchgears ¦ LV switchgears are not required differential bus bar protection and arc detection. ¦ The LV (30 or 400 V) switchgears will have two sections with a bus coupler. ¦ Low voltage switchgear shall comprise IEC 61439 and IEC 60947 series type tested switchgear and control gear assemblies ¦ Incoming cables to switchgear- below 1000V ¦ between emergency diesel generator and associated switchgear ¦ Form 3b switchgear assemblies ¦ Multifunctional digital protection equipment shall be provided for: ... LV switchgear protection ¦ iii. Low-Voltage Switchgear ¦ Incomers and couplers of all main low voltage (LV) switchgears ¦ MV and LV AC electrical systems (excluding LV sub-distribution systems) ¦ LV switchboards, distribution boards, local control panels ¦ Electrical auxiliary systems such as MV and LV switchgears ¦ IEC 61439 series for low voltage switchgear ¦ After erection of the batteries/chargers and switchboards | keyword+semantic | High | Include
Equipment | Equipment | MCC | MCC | Technical Specification – 400V MCC | Technical Specification – 400V MCC | Karabatan | no-family-anchor; family=MCC; cosine=0.54; token-overlap=50% | All main switchboards, MCC, relay panels, control equipment etc. shall be provided with duplicate power supplies ¦ MCC | keyword+semantic | High | Review
Equipment | Equipment | MCC | MCC | LV Switchgear / MCC Operation & Maintenance Manual | LV Switchgear / MCC Operation & Maintenance Manual | Karabatan | no-family-anchor; family=MCC; cosine=0.52; token-overlap=50% | All main switchboards, MCC, relay panels, control equipment etc. shall be provided with duplicate power supplies ¦ MCC | keyword+semantic | High | Review
Equipment | Equipment | MCC | MCC | Reserve Boiler MCC Schematic Diagram | Reserve Boiler MCC Schematic Diagram | Fadhili | no-family-anchor; family=MCC; cosine=0.51; token-overlap=50% | All main switchboards, MCC, relay panels, control equipment etc. shall be provided with duplicate power supplies ¦ MCC | keyword+semantic | High | Review
Equipment | Equipment | MCC | MCC | Typical Elementary Wiring Diagram for MOV (Internal MCC) | Typical Elementary Wiring Diagram for MOV (Internal MCC) | Grati ¦ Muara Tawar | no-family-anchor; family=MCC; cosine=0.51; token-overlap=50% | All main switchboards, MCC, relay panels, control equipment etc. shall be provided with duplicate power supplies ¦ MCC | keyword+semantic | High | Review
Equipment | Equipment | MCC | MCC | Schematic Diagram – 400V MCC & DB | Schematic Diagram – 400V MCC & DB | Karabatan | no-family-anchor; family=MCC; cosine=0.50; token-overlap=50% | All main switchboards, MCC, relay panels, control equipment etc. shall be provided with duplicate power supplies ¦ MCC | keyword+semantic | High | Review
Equipment | Equipment | MOV | MOV | MOV (Butterfly) Operating and Maintenance Manual | MOV (Butterfly) Operating and Maintenance Manual | Ukudu | no-family-anchor; family=MOV; cosine=0.56; token-overlap=50% | Motor operated valve actuators ¦ motor operated valve on the pump discharge ¦ One electric motor operated stop valve ¦ one motor operated drain valves | keyword+semantic | High | Review
Equipment | Equipment | MOV | MOV | MOV (Butterfly)(DHI) Operation & Maintenance Manual | MOV (Butterfly)(DHI) Operation & Maintenance Manual | Muara Tawar | no-family-anchor; family=MOV; cosine=0.54; token-overlap=50% | Motor operated valve actuators ¦ motor operated valve on the pump discharge ¦ One electric motor operated stop valve ¦ one motor operated drain valves | keyword+semantic | High | Review
Equipment | Equipment | MOV | MOV | MOV (Butterfly Valve) Material Requisition | MOV (Butterfly Valve) Material Requisition | Karabatan | no-family-anchor; family=MOV; cosine=0.52; token-overlap=50% | Motor operated valve actuators ¦ motor operated valve on the pump discharge ¦ One electric motor operated stop valve ¦ one motor operated drain valves | keyword+semantic | High | Review
Equipment | Equipment | MOV | MOV | MOV (Butterfly Valve) Operation & Maintenance Manual | MOV (Butterfly Valve) Operation & Maintenance Manual | Karabatan | no-family-anchor; family=MOV; cosine=0.51; token-overlap=50% | Motor operated valve actuators ¦ motor operated valve on the pump discharge ¦ One electric motor operated stop valve ¦ one motor operated drain valves | keyword+semantic | High | Review
Equipment | Equipment | MOV | MOV | TBE for MOV (Butterfly) | TBE for MOV (Butterfly) | Karabatan | no-family-anchor; family=MOV; cosine=0.50; token-overlap=50% | Motor operated valve actuators ¦ motor operated valve on the pump discharge ¦ One electric motor operated stop valve ¦ one motor operated drain valves | keyword+semantic | High | Review
Equipment | Equipment | MV Cable | MV Cable | MV Cable Technical Specification | MV Cable Technical Specification | R&N | family=MV Cable; cosine=0.68; token-overlap=67% | The service voltages of the motors will be: - 13.8 or 11 or 6.6 kV, 3-phase AC, 60 Hz ¦ MV, LV , DC, and control cables shall be to be laid on cable racks or trays ¦ Voltage Hi-Pot tests (MV cables) | keyword+semantic | High | Include
Equipment | Equipment | MV Cable | MV Cable | SAT Procedure for MV Cable | SAT Procedure for MV Cable | Fadhili | family=MV Cable; cosine=0.58; token-overlap=67% | The service voltages of the motors will be: - 13.8 or 11 or 6.6 kV, 3-phase AC, 60 Hz ¦ MV, LV , DC, and control cables shall be to be laid on cable racks or trays ¦ Voltage Hi-Pot tests (MV cables) | keyword+semantic | High | Include
Equipment | Equipment | MV Cable | MV Cable | SAT Procedure for MV Motors | SAT Procedure for MV Motors | Fadhili | family=MV Cable; cosine=0.58; token-overlap=67% | The service voltages of the motors will be: - 13.8 or 11 or 6.6 kV, 3-phase AC, 60 Hz ¦ MV, LV , DC, and control cables shall be to be laid on cable racks or trays ¦ Voltage Hi-Pot tests (MV cables) | keyword+semantic | High | Include
Equipment | Equipment | MV Cable | MV Cable | SAT Procedure for 380kv EHV Cable and Accessories | SAT Procedure for 380kv EHV Cable and Accessories | Fadhili | family=MV Cable; cosine=0.51; token-overlap=67% | The service voltages of the motors will be: - 13.8 or 11 or 6.6 kV, 3-phase AC, 60 Hz ¦ MV, LV , DC, and control cables shall be to be laid on cable racks or trays ¦ Voltage Hi-Pot tests (MV cables) | keyword+semantic | High | Include
Equipment | Equipment | MV Power Cable | MV Power Cable | MV Power Cable Sizing Calculation | MV Power Cable Sizing Calculation | R&N | family=MV Power Cable; cosine=0.69; token-overlap=75% | connected to 380 kV GIS by 380 kV Cables ¦ IPB bus duct & MV/LV cables | keyword+semantic | High | Include
Equipment | Equipment | MV Power Cable | MV Power Cable | MV/LV POWER CABLES Sizing Calculation | MV/LV POWER CABLES Sizing Calculation | Fadhili | family=MV Power Cable; cosine=0.61; token-overlap=75% | connected to 380 kV GIS by 380 kV Cables ¦ IPB bus duct & MV/LV cables | keyword+semantic | High | Include
Equipment | Equipment | MV Switchgear | MV SWGR | MV SWGR & DB Technical Specification (for BESS) | MV SWGR & DB Technical Specification (for BESS) | Ukudu | family=MV Switchgear; cosine=0.66; token-overlap=67% | The Main and Back-up Metering Equipment for Electrical Energy ¦ Currents of all MV motors shall be monitored ¦ Excitation transformer is connected to MVSWGR (medium voltage busbar) ¦ HSBT systems to be added for Unit and common MV SWGRs ¦ Calibration of protective solid-state relays. ¦ MV Cabinets: | keyword+semantic | High | Include
Equipment | Equipment | MV Switchgear | MV SWGR | MV SWGR & DB Schematic Diagram (for BESS) | MV SWGR & DB Schematic Diagram (for BESS) | Ukudu | family=MV Switchgear; cosine=0.63; token-overlap=67% | The Main and Back-up Metering Equipment for Electrical Energy ¦ Currents of all MV motors shall be monitored ¦ Excitation transformer is connected to MVSWGR (medium voltage busbar) ¦ HSBT systems to be added for Unit and common MV SWGRs ¦ Calibration of protective solid-state relays. ¦ MV Cabinets: | keyword+semantic | High | Include
Equipment | Equipment | MV Switchgear | MV SWGR | MV SWGR & DB Outline Drawing (for BESS) | MV SWGR & DB Outline Drawing (for BESS) | Ukudu | family=MV Switchgear; cosine=0.62; token-overlap=67% | The Main and Back-up Metering Equipment for Electrical Energy ¦ Currents of all MV motors shall be monitored ¦ Excitation transformer is connected to MVSWGR (medium voltage busbar) ¦ HSBT systems to be added for Unit and common MV SWGRs ¦ Calibration of protective solid-state relays. ¦ MV Cabinets: | keyword+semantic | High | Include
Equipment | Equipment | MV Switchgear | MV SWGR | MV SWGR & DB Single Line Diagram (for BESS) | MV SWGR & DB Single Line Diagram (for BESS) | Ukudu | family=MV Switchgear; cosine=0.60; token-overlap=67% | The Main and Back-up Metering Equipment for Electrical Energy ¦ Currents of all MV motors shall be monitored ¦ Excitation transformer is connected to MVSWGR (medium voltage busbar) ¦ HSBT systems to be added for Unit and common MV SWGRs ¦ Calibration of protective solid-state relays. ¦ MV Cabinets: | keyword+semantic | High | Include
Equipment | Equipment | MV Switchgear | MV SWGR | MV Switchgear Installation, Operation & Maintenance Manual | MV Switchgear Installation, Operation & Maintenance Manual | Karabatan ¦ Ukudu | family=MV Switchgear; cosine=0.57; token-overlap=33% | The Main and Back-up Metering Equipment for Electrical Energy ¦ Currents of all MV motors shall be monitored ¦ Excitation transformer is connected to MVSWGR (medium voltage busbar) ¦ HSBT systems to be added for Unit and common MV SWGRs ¦ Calibration of protective solid-state relays. ¦ MV Cabinets: | keyword+semantic | Medium | Include
Equipment | Equipment | MV Switchgear | MV Switchgear | MV Switchgear(V) Schematic & Wiring Diagram | MV Switchgear(V) Schematic & Wiring Diagram | R&N | family=MV Switchgear; cosine=0.77; token-overlap=67% | MVSwitchgear. ¦ MV - distributions, LV- distributions ¦ GT MCC ¦ The mechanical protection class of all MV switchgears shall be minimum IP41 ¦ MV switchgear bus of each GT shall each fed from UATs ¦ A high-speed transfer system from one incoming feeder to the other incoming feeder shall be provided for MV-switchgears ¦ fed power supply from respective sections of the 13.8 kV Block switchgear ¦ HSBT systems to be added for Unit and common MV SWGRs. ¦ Minimum spare breakers and panel to be provided at MV/LV switchgears ¦ The MV switchgear shall be of metal-clad air insulated compartmented type ¦ Feeder protection shall be by a digital multifunction relay. The MV switchgear shall be designed for remote control via the DCMS. ¦ connected to the MV switchgear ¦ Incoming cables to switchgear- above 1000V ¦ Multifunctional digital protection equipment shall be provided for: ... MV switchgear and feeder protection ¦ ii. Medium-Voltage Switchgear ¦ within the turbine/generator/transformer/MV switchgear system ¦ Control, monitoring and protection of MV system; ¦ Emergency diesel generator including MV switchgear ¦ MVswitchgears ¦ Electrical auxiliary systems such as MV and LV switchgears ¦ (IEC 62271 series for MV switchgear ¦ all circuit breakers, switches, and mechanical and electrical interlocks | keyword+semantic | High | Include
Equipment | Equipment | MV Switchgear | MV Switchgear | MV Switchgear(V) Schematic Diagram | MV Switchgear(V) Schematic Diagram | R&N | family=MV Switchgear; cosine=0.77; token-overlap=67% | MVSwitchgear. ¦ MV - distributions, LV- distributions ¦ GT MCC ¦ The mechanical protection class of all MV switchgears shall be minimum IP41 ¦ MV switchgear bus of each GT shall each fed from UATs ¦ A high-speed transfer system from one incoming feeder to the other incoming feeder shall be provided for MV-switchgears ¦ fed power supply from respective sections of the 13.8 kV Block switchgear ¦ HSBT systems to be added for Unit and common MV SWGRs. ¦ Minimum spare breakers and panel to be provided at MV/LV switchgears ¦ The MV switchgear shall be of metal-clad air insulated compartmented type ¦ Feeder protection shall be by a digital multifunction relay. The MV switchgear shall be designed for remote control via the DCMS. ¦ connected to the MV switchgear ¦ Incoming cables to switchgear- above 1000V ¦ Multifunctional digital protection equipment shall be provided for: ... MV switchgear and feeder protection ¦ ii. Medium-Voltage Switchgear ¦ within the turbine/generator/transformer/MV switchgear system ¦ Control, monitoring and protection of MV system; ¦ Emergency diesel generator including MV switchgear ¦ MVswitchgears ¦ Electrical auxiliary systems such as MV and LV switchgears ¦ (IEC 62271 series for MV switchgear ¦ all circuit breakers, switches, and mechanical and electrical interlocks | keyword+semantic | High | Include
Equipment | Equipment | MV Switchgear | MV Switchgear | MV Switchgear Schematic Diagram | MV Switchgear Schematic Diagram | Fadhili ¦ Grati ¦ Ukudu | family=MV Switchgear; cosine=0.76; token-overlap=67% | MVSwitchgear. ¦ MV - distributions, LV- distributions ¦ GT MCC ¦ The mechanical protection class of all MV switchgears shall be minimum IP41 ¦ MV switchgear bus of each GT shall each fed from UATs ¦ A high-speed transfer system from one incoming feeder to the other incoming feeder shall be provided for MV-switchgears ¦ fed power supply from respective sections of the 13.8 kV Block switchgear ¦ HSBT systems to be added for Unit and common MV SWGRs. ¦ Minimum spare breakers and panel to be provided at MV/LV switchgears ¦ The MV switchgear shall be of metal-clad air insulated compartmented type ¦ Feeder protection shall be by a digital multifunction relay. The MV switchgear shall be designed for remote control via the DCMS. ¦ connected to the MV switchgear ¦ Incoming cables to switchgear- above 1000V ¦ Multifunctional digital protection equipment shall be provided for: ... MV switchgear and feeder protection ¦ ii. Medium-Voltage Switchgear ¦ within the turbine/generator/transformer/MV switchgear system ¦ Control, monitoring and protection of MV system; ¦ Emergency diesel generator including MV switchgear ¦ MVswitchgears ¦ Electrical auxiliary systems such as MV and LV switchgears ¦ (IEC 62271 series for MV switchgear ¦ all circuit breakers, switches, and mechanical and electrical interlocks | keyword+semantic | High | Include
Equipment | Equipment | MV Switchgear | MV Switchgear | MV Switchgear Technical Specification | MV Switchgear Technical Specification | Fadhili ¦ Karabatan ¦ R&N ¦ Turkistan ¦ Ukudu | family=MV Switchgear; cosine=0.75; token-overlap=67% | MVSwitchgear. ¦ MV - distributions, LV- distributions ¦ GT MCC ¦ The mechanical protection class of all MV switchgears shall be minimum IP41 ¦ MV switchgear bus of each GT shall each fed from UATs ¦ A high-speed transfer system from one incoming feeder to the other incoming feeder shall be provided for MV-switchgears ¦ fed power supply from respective sections of the 13.8 kV Block switchgear ¦ HSBT systems to be added for Unit and common MV SWGRs. ¦ Minimum spare breakers and panel to be provided at MV/LV switchgears ¦ The MV switchgear shall be of metal-clad air insulated compartmented type ¦ Feeder protection shall be by a digital multifunction relay. The MV switchgear shall be designed for remote control via the DCMS. ¦ connected to the MV switchgear ¦ Incoming cables to switchgear- above 1000V ¦ Multifunctional digital protection equipment shall be provided for: ... MV switchgear and feeder protection ¦ ii. Medium-Voltage Switchgear ¦ within the turbine/generator/transformer/MV switchgear system ¦ Control, monitoring and protection of MV system; ¦ Emergency diesel generator including MV switchgear ¦ MVswitchgears ¦ Electrical auxiliary systems such as MV and LV switchgears ¦ (IEC 62271 series for MV switchgear ¦ all circuit breakers, switches, and mechanical and electrical interlocks | keyword+semantic | High | Include
Equipment | Equipment | MV Switchgear | MV Switchgear | MV Switchgear Installation, Operation & Maintenance Manual | MV Switchgear Installation, Operation & Maintenance Manual | Karabatan ¦ Ukudu | family=MV Switchgear; cosine=0.75; token-overlap=67% | MVSwitchgear. ¦ MV - distributions, LV- distributions ¦ GT MCC ¦ The mechanical protection class of all MV switchgears shall be minimum IP41 ¦ MV switchgear bus of each GT shall each fed from UATs ¦ A high-speed transfer system from one incoming feeder to the other incoming feeder shall be provided for MV-switchgears ¦ fed power supply from respective sections of the 13.8 kV Block switchgear ¦ HSBT systems to be added for Unit and common MV SWGRs. ¦ Minimum spare breakers and panel to be provided at MV/LV switchgears ¦ The MV switchgear shall be of metal-clad air insulated compartmented type ¦ Feeder protection shall be by a digital multifunction relay. The MV switchgear shall be designed for remote control via the DCMS. ¦ connected to the MV switchgear ¦ Incoming cables to switchgear- above 1000V ¦ Multifunctional digital protection equipment shall be provided for: ... MV switchgear and feeder protection ¦ ii. Medium-Voltage Switchgear ¦ within the turbine/generator/transformer/MV switchgear system ¦ Control, monitoring and protection of MV system; ¦ Emergency diesel generator including MV switchgear ¦ MVswitchgears ¦ Electrical auxiliary systems such as MV and LV switchgears ¦ (IEC 62271 series for MV switchgear ¦ all circuit breakers, switches, and mechanical and electrical interlocks | keyword+semantic | High | Include
Equipment | Equipment | Main stack | Main stack | HRSG Bypass Stack General Assembly | HRSG Bypass Stack General Assembly | Turkistan | no-family-anchor; family=Main stack; cosine=0.52; token-overlap=33% | Main stack | keyword+semantic | Medium | Review
Equipment | Equipment | Main stack | Main stack | Reserve Boiler Stack Arrangement Drawing | Reserve Boiler Stack Arrangement Drawing | Fadhili | no-family-anchor; family=Main stack; cosine=0.51; token-overlap=33% | Main stack | keyword+semantic | Medium | Review
Equipment | Equipment | Main stack | Main stack | HRSG Main Stack Field Erection General Arrangement Drawing | HRSG Main Stack Field Erection General Arrangement Drawing | Muara Tawar | no-family-anchor; family=Main stack; cosine=0.50; token-overlap=67% | Main stack | keyword+semantic | High | Review
Equipment | Equipment | Main stack | Main stack | HRSG Exhaust Stack General Assembly | HRSG Exhaust Stack General Assembly | Turkistan | no-family-anchor; family=Main stack; cosine=0.49; token-overlap=33% | Main stack | keyword+semantic | Medium | Review
Equipment | Equipment | Main stack | Main stack | HRSG Main Stack & Field Erection Arrangement Drawing | HRSG Main Stack & Field Erection Arrangement Drawing | Karabatan ¦ Fadhili ¦ Grati | no-family-anchor; family=Main stack; cosine=0.49; token-overlap=67% | Main stack | keyword+semantic | High | Review
Equipment | Equipment | Mechanical Workshop | Mechanical Workshop | Inert Gas System Flow Calculation - Workshop & Warehouse | Inert Gas System Flow Calculation - Workshop & Warehouse | Karabatan | family=Mechanical Workshop; cosine=0.48; token-overlap=67% | Contractor shall provide (as option) following workshop equipment in the Proposal | keyword+semantic | High | Include
Equipment | Equipment | N2 bottle rack | N2 bottle rack | Commissioning Procedure for N2 Supply System | Commissioning Procedure for N2 Supply System | Grati ¦ Karabatan | family=N2 bottle rack; cosine=0.61; token-overlap=75% | N2 rack & manifold station ¦ H2 bottle clusters (each cluster has 20 cylinders) | keyword+semantic | High | Include
Equipment | Equipment | N2 bottle rack | N2 bottle rack | Gas Cylinder (N2, CO2) Design Calculation | Gas Cylinder (N2, CO2) Design Calculation | Muara Tawar | family=N2 bottle rack; cosine=0.60; token-overlap=75% | N2 rack & manifold station ¦ H2 bottle clusters (each cluster has 20 cylinders) | keyword+semantic | High | Include
Equipment | Equipment | N2 bottle rack | N2 bottle rack | Nitrogen Generator General Arrangement Drawing | Nitrogen Generator General Arrangement Drawing | R&N | family=N2 bottle rack; cosine=0.59; token-overlap=75% | N2 rack & manifold station ¦ H2 bottle clusters (each cluster has 20 cylinders) | keyword+semantic | High | Include
Equipment | Equipment | Oil water Separator | Oil water Separator | Oil Water Separator Technical Specification | Oil Water Separator Technical Specification | R&N | family=Oil water Separator; cosine=0.76; token-overlap=75% | shall include an oil drain ¦ Oil contaminated water have to be treated in oil separators. ¦ Floor drains shall discharge via a piped drainage network into oily water separators. ¦ provide oil separators ¦ discharge to the oily water separator drainage system ¦ pre-treated at least by oil separators ¦ All effluents shall be treated by neutralization, oil separation and solids removal | keyword+semantic | High | Include
Equipment | Equipment | Oil water Separator | Oil water Separator | Oil Water Separator(V) Test Procedure | Oil Water Separator(V) Test Procedure | R&N | family=Oil water Separator; cosine=0.71; token-overlap=75% | shall include an oil drain ¦ Oil contaminated water have to be treated in oil separators. ¦ Floor drains shall discharge via a piped drainage network into oily water separators. ¦ provide oil separators ¦ discharge to the oily water separator drainage system ¦ pre-treated at least by oil separators ¦ All effluents shall be treated by neutralization, oil separation and solids removal | keyword+semantic | High | Include
Equipment | Equipment | Oil water Separator | Oil water Separator | Oil Water Separator(V) P & ID | Oil Water Separator(V) P & ID | R&N | family=Oil water Separator; cosine=0.71; token-overlap=75% | shall include an oil drain ¦ Oil contaminated water have to be treated in oil separators. ¦ Floor drains shall discharge via a piped drainage network into oily water separators. ¦ provide oil separators ¦ discharge to the oily water separator drainage system ¦ pre-treated at least by oil separators ¦ All effluents shall be treated by neutralization, oil separation and solids removal | keyword+semantic | High | Include
Equipment | Equipment | Oil water Separator | Oil water Separator | Oil Water Separator(V) Painting Procedure | Oil Water Separator(V) Painting Procedure | R&N | family=Oil water Separator; cosine=0.71; token-overlap=75% | shall include an oil drain ¦ Oil contaminated water have to be treated in oil separators. ¦ Floor drains shall discharge via a piped drainage network into oily water separators. ¦ provide oil separators ¦ discharge to the oily water separator drainage system ¦ pre-treated at least by oil separators ¦ All effluents shall be treated by neutralization, oil separation and solids removal | keyword+semantic | High | Include
Equipment | Equipment | Oil water Separator | Oil water Separator | Oil Water Separator(V) Quality Document | Oil Water Separator(V) Quality Document | R&N | family=Oil water Separator; cosine=0.70; token-overlap=75% | shall include an oil drain ¦ Oil contaminated water have to be treated in oil separators. ¦ Floor drains shall discharge via a piped drainage network into oily water separators. ¦ provide oil separators ¦ discharge to the oily water separator drainage system ¦ pre-treated at least by oil separators ¦ All effluents shall be treated by neutralization, oil separation and solids removal | keyword+semantic | High | Include
Equipment | Equipment | PRDS | PRDS | Bypass & PRDS Technical Data Sheet | Bypass & PRDS Technical Data Sheet | Karabatan | no-family-anchor; family=PRDS; cosine=0.55; token-overlap=50% | a pressure reduction and desuperheating station | keyword+semantic | High | Review
Equipment | Equipment | PRDS | PRDS | Bypass Valve & PRDS Technical Data Sheet | Bypass Valve & PRDS Technical Data Sheet | Muara Tawar ¦ Fadhili ¦ Ukudu ¦ Karabatan | no-family-anchor; family=PRDS; cosine=0.50; token-overlap=50% | a pressure reduction and desuperheating station | keyword+semantic | High | Review
Equipment | Equipment | PRDS | PRDS | Bypass Valve & PRDS Instrument List & Database Sheet | Bypass Valve & PRDS Instrument List & Database Sheet | Grati | no-family-anchor; family=PRDS; cosine=0.49; token-overlap=50% | a pressure reduction and desuperheating station | keyword+semantic | High | Review
Equipment | Equipment | PRDS | PRDS | Bypass Valve & PRDS Technical Data Sheet (including HPU) | Bypass Valve & PRDS Technical Data Sheet (including HPU) | Grati | no-family-anchor; family=PRDS; cosine=0.49; token-overlap=50% | a pressure reduction and desuperheating station | keyword+semantic | High | Review
Equipment | Equipment | PRDS | PRDS | Bypass & PRDS Technical Bid Evaluation | Bypass & PRDS Technical Bid Evaluation | Karabatan | no-family-anchor; family=PRDS; cosine=0.49; token-overlap=50% | a pressure reduction and desuperheating station | keyword+semantic | High | Review
Equipment | Equipment | Pipe Hangers & Supports | Pipe Hangers & Supports | Special Pipe Supports List | Special Pipe Supports List | Karabatan | no-family-anchor; family=Pipe Hangers & Supports; cosine=0.73; token-overlap=75% | the piping, piping support, piping hangers ¦ thrust blocks, which are concrete pipe thrust restraints or anchors placed up against underground pipe fittings ¦ All the variable and constant load hangers supplied for the plant piping system | keyword+semantic | High | Review
Equipment | Equipment | Pipe Hangers & Supports | Pipe Hangers & Supports | Pipe Support Standards and List | Pipe Support Standards and List | Karabatan | no-family-anchor; family=Pipe Hangers & Supports; cosine=0.71; token-overlap=75% | the piping, piping support, piping hangers ¦ thrust blocks, which are concrete pipe thrust restraints or anchors placed up against underground pipe fittings ¦ All the variable and constant load hangers supplied for the plant piping system | keyword+semantic | High | Review
Equipment | Equipment | Pipe Hangers & Supports | Pipe Hangers & Supports | Pipe Support Typical Installation Drawing | Pipe Support Typical Installation Drawing | Grati | no-family-anchor; family=Pipe Hangers & Supports; cosine=0.65; token-overlap=75% | the piping, piping support, piping hangers ¦ thrust blocks, which are concrete pipe thrust restraints or anchors placed up against underground pipe fittings ¦ All the variable and constant load hangers supplied for the plant piping system | keyword+semantic | High | Review
Equipment | Equipment | Pipe Hangers & Supports | Pipe Hangers & Supports | STG Pipe Supports List | STG Pipe Supports List | Turkistan | no-family-anchor; family=Pipe Hangers & Supports; cosine=0.64; token-overlap=75% | the piping, piping support, piping hangers ¦ thrust blocks, which are concrete pipe thrust restraints or anchors placed up against underground pipe fittings ¦ All the variable and constant load hangers supplied for the plant piping system | keyword+semantic | High | Review
Equipment | Equipment | Pipe Hangers & Supports | Pipe Hangers & Supports | STG Pipe Supports / Hangers Arrangement | STG Pipe Supports / Hangers Arrangement | Fadhili ¦ Ukudu ¦ Karabatan ¦ Turkistan | no-family-anchor; family=Pipe Hangers & Supports; cosine=0.61; token-overlap=75% | the piping, piping support, piping hangers ¦ thrust blocks, which are concrete pipe thrust restraints or anchors placed up against underground pipe fittings ¦ All the variable and constant load hangers supplied for the plant piping system | keyword+semantic | High | Review
Equipment | Equipment | Power & Control Cables | Power & Control Cables | Power & Control Cable Schedule | Power & Control Cable Schedule | Grati ¦ Turkistan ¦ Ukudu | family=Power & Control Cables; cosine=0.73; token-overlap=75% | all power and control cabling and containment ¦ AC Power cables above 125V ¦ AC power cables below 1000V ¦ Control circuits - 125V DC ¦ MV , LV , DC, and control cables ¦ connecting cables to interface with relays shall be provided ¦ including MV switchgear, distribution cables ¦ Power cables shall be type, routine and sample tested ¦ cabling | keyword+semantic | High | Include
Equipment | Equipment | Power & Control Cables | Power & Control Cables | Technical Specification for Power & Control Cables | Technical Specification for Power & Control Cables | Ukudu | family=Power & Control Cables; cosine=0.71; token-overlap=75% | all power and control cabling and containment ¦ AC Power cables above 125V ¦ AC power cables below 1000V ¦ Control circuits - 125V DC ¦ MV , LV , DC, and control cables ¦ connecting cables to interface with relays shall be provided ¦ including MV switchgear, distribution cables ¦ Power cables shall be type, routine and sample tested ¦ cabling | keyword+semantic | High | Include
Equipment | Equipment | Power & Control Cables | Power & Control Cables | Power Cable Schedule | Power Cable Schedule | Karabatan ¦ Ukudu | family=Power & Control Cables; cosine=0.70; token-overlap=75% | all power and control cabling and containment ¦ AC Power cables above 125V ¦ AC power cables below 1000V ¦ Control circuits - 125V DC ¦ MV , LV , DC, and control cables ¦ connecting cables to interface with relays shall be provided ¦ including MV switchgear, distribution cables ¦ Power cables shall be type, routine and sample tested ¦ cabling | keyword+semantic | High | Include
Equipment | Equipment | Power & Control Cables | Power & Control Cables | Connection Diagram for Power & Control Cables | Connection Diagram for Power & Control Cables | Grati | family=Power & Control Cables; cosine=0.69; token-overlap=75% | all power and control cabling and containment ¦ AC Power cables above 125V ¦ AC power cables below 1000V ¦ Control circuits - 125V DC ¦ MV , LV , DC, and control cables ¦ connecting cables to interface with relays shall be provided ¦ including MV switchgear, distribution cables ¦ Power cables shall be type, routine and sample tested ¦ cabling | keyword+semantic | High | Include
Equipment | Equipment | Power & Control Cables | Power & Control Cables | Design Criteria - Power Cable | Design Criteria - Power Cable | Ukudu | family=Power & Control Cables; cosine=0.65; token-overlap=75% | all power and control cabling and containment ¦ AC Power cables above 125V ¦ AC power cables below 1000V ¦ Control circuits - 125V DC ¦ MV , LV , DC, and control cables ¦ connecting cables to interface with relays shall be provided ¦ including MV switchgear, distribution cables ¦ Power cables shall be type, routine and sample tested ¦ cabling | keyword+semantic | High | Include
Equipment | Equipment | Power Transformer | Power Transformer | Power Transformer Rating & Schematic Plate | Power Transformer Rating & Schematic Plate | Grati | family=Power Transformer; cosine=0.72; token-overlap=67% | GT Step-Up and Unit Auxiliary. 6, = Transformers. ¦ ST Step-Up and Unit Auxiliary Transformers. ¦ design and detailing... of GT/ST/Transformer foundations ¦ 2 or 3 winding Auxiliary transformers ¦ optimize the step-up transformers ¦ Main equipment refers to all GTs, HRSGs, STs, GRMS, condensers, generators, main transformers ¦ Main equipment refers to all GTs, HRSGs, STs, GRMS, condensers, generators, main transformers, aux. transformers ¦ Tariff Metering shall be at the HV side of the Transformer (Delivery Point) ¦ the transformer would deliver the rated output ¦ transformer shall be enclosed by fire walls ¦ Transformers shall be similarly monitored. ¦ generator transformer ¦ Excitation Transformer is connected to MVSWGR ¦ Excitation Transformer shall be located indoor ¦ - Excitation transformer; ¦ The excitation transformer shall be oil filled or dry type. ¦ generator circuit breaker, excitation transformer ¦ a single-phase, encapsulated dry-type distribution transformer ¦ Oil-immersed power transformers shall comply with the requirements of IEC 60076 ¦ the unit auxiliary Transformers ¦ For cast resin/dry type indoor/outdoor transformers ¦ Unit Auxiliary transformer (UAT) shall be provided ¦ Oil-immersed unit auxiliary transformers shall have ONAN/ONAF cooling; ¦ The LV auxiliary transformers shall be of two winding ¦ Unit Auxiliary transformer cables ¦ Auxiliary transformer cables ¦ two multi-function relays shall be provided for each Main Power Transformer ¦ two multi-function relays shall be provided for each Main Power Transformer and Unit Auxiliary Transformer ¦ including for all transformers, switchgear incomers, bus-section, feeders and interconnector circuits ¦ MV/LV transformers ¦ Dry type transformers in steel enclosures ¦ The connection of IPB to transformers ¦ For transformer deluge valve assemblies ¦ when the generator terminal voltage is at its maximum steady state value ¦ Transformers for the thyristor rectifier equipment shall be type tested ¦ Transformers for the thyristor rectifier equipment shall be subjected to routine tests ¦ IEC60076 for Power Transformers ¦ The transformers shall be subject to routine tests in accordance with IEC60076 ¦ protected transformer ¦ Current and voltage (potential) transformers shall be type and routine tested ¦ Sweep frequency response analysis (SFRA) for main transformers. ¦ ratio, vector grouping and magnetizing current tests on each transformer ¦ transformers ¦ Installation, oil filling and testing of the Main and Auxiliary Unit Transformers ¦ Neutral generator transformer ¦ Power Transformers (10MW or more than 10MW): ¦ Power Transformers (less than 10MW) ¦ Distribution Transformers (dry type) | keyword+semantic | High | Include
Equipment | Equipment | Power Transformer | Power Transformer | Power Transformer Technical Specification | Power Transformer Technical Specification | Grati ¦ R&N | family=Power Transformer; cosine=0.72; token-overlap=67% | GT Step-Up and Unit Auxiliary. 6, = Transformers. ¦ ST Step-Up and Unit Auxiliary Transformers. ¦ design and detailing... of GT/ST/Transformer foundations ¦ 2 or 3 winding Auxiliary transformers ¦ optimize the step-up transformers ¦ Main equipment refers to all GTs, HRSGs, STs, GRMS, condensers, generators, main transformers ¦ Main equipment refers to all GTs, HRSGs, STs, GRMS, condensers, generators, main transformers, aux. transformers ¦ Tariff Metering shall be at the HV side of the Transformer (Delivery Point) ¦ the transformer would deliver the rated output ¦ transformer shall be enclosed by fire walls ¦ Transformers shall be similarly monitored. ¦ generator transformer ¦ Excitation Transformer is connected to MVSWGR ¦ Excitation Transformer shall be located indoor ¦ - Excitation transformer; ¦ The excitation transformer shall be oil filled or dry type. ¦ generator circuit breaker, excitation transformer ¦ a single-phase, encapsulated dry-type distribution transformer ¦ Oil-immersed power transformers shall comply with the requirements of IEC 60076 ¦ the unit auxiliary Transformers ¦ For cast resin/dry type indoor/outdoor transformers ¦ Unit Auxiliary transformer (UAT) shall be provided ¦ Oil-immersed unit auxiliary transformers shall have ONAN/ONAF cooling; ¦ The LV auxiliary transformers shall be of two winding ¦ Unit Auxiliary transformer cables ¦ Auxiliary transformer cables ¦ two multi-function relays shall be provided for each Main Power Transformer ¦ two multi-function relays shall be provided for each Main Power Transformer and Unit Auxiliary Transformer ¦ including for all transformers, switchgear incomers, bus-section, feeders and interconnector circuits ¦ MV/LV transformers ¦ Dry type transformers in steel enclosures ¦ The connection of IPB to transformers ¦ For transformer deluge valve assemblies ¦ when the generator terminal voltage is at its maximum steady state value ¦ Transformers for the thyristor rectifier equipment shall be type tested ¦ Transformers for the thyristor rectifier equipment shall be subjected to routine tests ¦ IEC60076 for Power Transformers ¦ The transformers shall be subject to routine tests in accordance with IEC60076 ¦ protected transformer ¦ Current and voltage (potential) transformers shall be type and routine tested ¦ Sweep frequency response analysis (SFRA) for main transformers. ¦ ratio, vector grouping and magnetizing current tests on each transformer ¦ transformers ¦ Installation, oil filling and testing of the Main and Auxiliary Unit Transformers ¦ Neutral generator transformer ¦ Power Transformers (10MW or more than 10MW): ¦ Power Transformers (less than 10MW) ¦ Distribution Transformers (dry type) | keyword+semantic | High | Include
Equipment | Equipment | Power Transformer | Power Transformer | Power Transformer Technical Data Sheet | Power Transformer Technical Data Sheet | Karabatan | family=Power Transformer; cosine=0.70; token-overlap=67% | GT Step-Up and Unit Auxiliary. 6, = Transformers. ¦ ST Step-Up and Unit Auxiliary Transformers. ¦ design and detailing... of GT/ST/Transformer foundations ¦ 2 or 3 winding Auxiliary transformers ¦ optimize the step-up transformers ¦ Main equipment refers to all GTs, HRSGs, STs, GRMS, condensers, generators, main transformers ¦ Main equipment refers to all GTs, HRSGs, STs, GRMS, condensers, generators, main transformers, aux. transformers ¦ Tariff Metering shall be at the HV side of the Transformer (Delivery Point) ¦ the transformer would deliver the rated output ¦ transformer shall be enclosed by fire walls ¦ Transformers shall be similarly monitored. ¦ generator transformer ¦ Excitation Transformer is connected to MVSWGR ¦ Excitation Transformer shall be located indoor ¦ - Excitation transformer; ¦ The excitation transformer shall be oil filled or dry type. ¦ generator circuit breaker, excitation transformer ¦ a single-phase, encapsulated dry-type distribution transformer ¦ Oil-immersed power transformers shall comply with the requirements of IEC 60076 ¦ the unit auxiliary Transformers ¦ For cast resin/dry type indoor/outdoor transformers ¦ Unit Auxiliary transformer (UAT) shall be provided ¦ Oil-immersed unit auxiliary transformers shall have ONAN/ONAF cooling; ¦ The LV auxiliary transformers shall be of two winding ¦ Unit Auxiliary transformer cables ¦ Auxiliary transformer cables ¦ two multi-function relays shall be provided for each Main Power Transformer ¦ two multi-function relays shall be provided for each Main Power Transformer and Unit Auxiliary Transformer ¦ including for all transformers, switchgear incomers, bus-section, feeders and interconnector circuits ¦ MV/LV transformers ¦ Dry type transformers in steel enclosures ¦ The connection of IPB to transformers ¦ For transformer deluge valve assemblies ¦ when the generator terminal voltage is at its maximum steady state value ¦ Transformers for the thyristor rectifier equipment shall be type tested ¦ Transformers for the thyristor rectifier equipment shall be subjected to routine tests ¦ IEC60076 for Power Transformers ¦ The transformers shall be subject to routine tests in accordance with IEC60076 ¦ protected transformer ¦ Current and voltage (potential) transformers shall be type and routine tested ¦ Sweep frequency response analysis (SFRA) for main transformers. ¦ ratio, vector grouping and magnetizing current tests on each transformer ¦ transformers ¦ Installation, oil filling and testing of the Main and Auxiliary Unit Transformers ¦ Neutral generator transformer ¦ Power Transformers (10MW or more than 10MW): ¦ Power Transformers (less than 10MW) ¦ Distribution Transformers (dry type) | keyword+semantic | High | Include
Equipment | Equipment | Power Transformer | Power Transformer | Power Transformer Technical Bid Evaluation | Power Transformer Technical Bid Evaluation | Karabatan | family=Power Transformer; cosine=0.68; token-overlap=67% | GT Step-Up and Unit Auxiliary. 6, = Transformers. ¦ ST Step-Up and Unit Auxiliary Transformers. ¦ design and detailing... of GT/ST/Transformer foundations ¦ 2 or 3 winding Auxiliary transformers ¦ optimize the step-up transformers ¦ Main equipment refers to all GTs, HRSGs, STs, GRMS, condensers, generators, main transformers ¦ Main equipment refers to all GTs, HRSGs, STs, GRMS, condensers, generators, main transformers, aux. transformers ¦ Tariff Metering shall be at the HV side of the Transformer (Delivery Point) ¦ the transformer would deliver the rated output ¦ transformer shall be enclosed by fire walls ¦ Transformers shall be similarly monitored. ¦ generator transformer ¦ Excitation Transformer is connected to MVSWGR ¦ Excitation Transformer shall be located indoor ¦ - Excitation transformer; ¦ The excitation transformer shall be oil filled or dry type. ¦ generator circuit breaker, excitation transformer ¦ a single-phase, encapsulated dry-type distribution transformer ¦ Oil-immersed power transformers shall comply with the requirements of IEC 60076 ¦ the unit auxiliary Transformers ¦ For cast resin/dry type indoor/outdoor transformers ¦ Unit Auxiliary transformer (UAT) shall be provided ¦ Oil-immersed unit auxiliary transformers shall have ONAN/ONAF cooling; ¦ The LV auxiliary transformers shall be of two winding ¦ Unit Auxiliary transformer cables ¦ Auxiliary transformer cables ¦ two multi-function relays shall be provided for each Main Power Transformer ¦ two multi-function relays shall be provided for each Main Power Transformer and Unit Auxiliary Transformer ¦ including for all transformers, switchgear incomers, bus-section, feeders and interconnector circuits ¦ MV/LV transformers ¦ Dry type transformers in steel enclosures ¦ The connection of IPB to transformers ¦ For transformer deluge valve assemblies ¦ when the generator terminal voltage is at its maximum steady state value ¦ Transformers for the thyristor rectifier equipment shall be type tested ¦ Transformers for the thyristor rectifier equipment shall be subjected to routine tests ¦ IEC60076 for Power Transformers ¦ The transformers shall be subject to routine tests in accordance with IEC60076 ¦ protected transformer ¦ Current and voltage (potential) transformers shall be type and routine tested ¦ Sweep frequency response analysis (SFRA) for main transformers. ¦ ratio, vector grouping and magnetizing current tests on each transformer ¦ transformers ¦ Installation, oil filling and testing of the Main and Auxiliary Unit Transformers ¦ Neutral generator transformer ¦ Power Transformers (10MW or more than 10MW): ¦ Power Transformers (less than 10MW) ¦ Distribution Transformers (dry type) | keyword+semantic | High | Include
Equipment | Equipment | Power Transformer | Power Transformer | Power Transformer Material Requisition | Power Transformer Material Requisition | Karabatan | family=Power Transformer; cosine=0.66; token-overlap=67% | GT Step-Up and Unit Auxiliary. 6, = Transformers. ¦ ST Step-Up and Unit Auxiliary Transformers. ¦ design and detailing... of GT/ST/Transformer foundations ¦ 2 or 3 winding Auxiliary transformers ¦ optimize the step-up transformers ¦ Main equipment refers to all GTs, HRSGs, STs, GRMS, condensers, generators, main transformers ¦ Main equipment refers to all GTs, HRSGs, STs, GRMS, condensers, generators, main transformers, aux. transformers ¦ Tariff Metering shall be at the HV side of the Transformer (Delivery Point) ¦ the transformer would deliver the rated output ¦ transformer shall be enclosed by fire walls ¦ Transformers shall be similarly monitored. ¦ generator transformer ¦ Excitation Transformer is connected to MVSWGR ¦ Excitation Transformer shall be located indoor ¦ - Excitation transformer; ¦ The excitation transformer shall be oil filled or dry type. ¦ generator circuit breaker, excitation transformer ¦ a single-phase, encapsulated dry-type distribution transformer ¦ Oil-immersed power transformers shall comply with the requirements of IEC 60076 ¦ the unit auxiliary Transformers ¦ For cast resin/dry type indoor/outdoor transformers ¦ Unit Auxiliary transformer (UAT) shall be provided ¦ Oil-immersed unit auxiliary transformers shall have ONAN/ONAF cooling; ¦ The LV auxiliary transformers shall be of two winding ¦ Unit Auxiliary transformer cables ¦ Auxiliary transformer cables ¦ two multi-function relays shall be provided for each Main Power Transformer ¦ two multi-function relays shall be provided for each Main Power Transformer and Unit Auxiliary Transformer ¦ including for all transformers, switchgear incomers, bus-section, feeders and interconnector circuits ¦ MV/LV transformers ¦ Dry type transformers in steel enclosures ¦ The connection of IPB to transformers ¦ For transformer deluge valve assemblies ¦ when the generator terminal voltage is at its maximum steady state value ¦ Transformers for the thyristor rectifier equipment shall be type tested ¦ Transformers for the thyristor rectifier equipment shall be subjected to routine tests ¦ IEC60076 for Power Transformers ¦ The transformers shall be subject to routine tests in accordance with IEC60076 ¦ protected transformer ¦ Current and voltage (potential) transformers shall be type and routine tested ¦ Sweep frequency response analysis (SFRA) for main transformers. ¦ ratio, vector grouping and magnetizing current tests on each transformer ¦ transformers ¦ Installation, oil filling and testing of the Main and Auxiliary Unit Transformers ¦ Neutral generator transformer ¦ Power Transformers (10MW or more than 10MW): ¦ Power Transformers (less than 10MW) ¦ Distribution Transformers (dry type) | keyword+semantic | High | Include
Equipment | Equipment | Pump | Pump | Vertical Pump(V) Instrument List | Vertical Pump(V) Instrument List | R&N | family=Pump; cosine=0.61; token-overlap=50% | Checking the heights and NPSH of the pumps ¦ Pumps, motors, other equipment OUTDOOR ¦ HRSG, pump, Heat exchanger, gas compressor ¦ All pumps and compressors shall be redundant ¦ Equipment = Lube Oil Pump ¦ Main Fuel Oil Pump ¦ Fuel Oil Drain Tank & Pump ¦ Water Injection Pump ¦ Equipment = seal oil pump ¦ Equipment = Seal oil vacuum pump ¦ Service water underground buffer tank, pumping station and storage tanks ¦ AC lube oil pumps ¦ all lubricating oil pumps ¦ 2x100% unloading pumps ¦ 2x100% forwarding pumps for the gas turbines ¦ 2 x 100 % forwarding pumps including inlet filters for emergency diesel generators, black start facility and firefighting pumps ¦ disposal pumps ¦ duplicate fuel forwarding pumps ¦ 2 x 100% AC lube oil pumps ¦ 1 x 100% DC lube oil pumps ¦ pipework, valves, storage tanks and pumps ¦ - main and standby full duty oil pumps ¦ 2x100% AC motor driven turning oil pump ¦ an emergency DCdriven oil pump ¦ dedicated pumps, coolers and filters ¦ air evacuation pumps, if applicable ¦ drain and vent pumping ¦ 2 x 100% make-up water supply pumps ¦ 2x 100% condensate transfer pumps ¦ The dosing pumps shall be designed for 25% concentration aqueous ammonia ¦ Lifting stations shall be provided as necessary. ¦ pumping stations must be installed in adequate numbers ¦ Chemicals shall be transferred by filling pumps ¦ Plant potable water system shall include but not be limited to potable water storage tanks, chemicals dosing units, pumps (2x100%) ¦ Main pump, auxiliary pump and emergency pump tests ¦ temperature of pumps ¦ Pumps running, tests | keyword+semantic | High | Include
Equipment | Equipment | Pump | Pump | Vertical Pump(V) Electrical Load List | Vertical Pump(V) Electrical Load List | R&N | family=Pump; cosine=0.61; token-overlap=50% | Checking the heights and NPSH of the pumps ¦ Pumps, motors, other equipment OUTDOOR ¦ HRSG, pump, Heat exchanger, gas compressor ¦ All pumps and compressors shall be redundant ¦ Equipment = Lube Oil Pump ¦ Main Fuel Oil Pump ¦ Fuel Oil Drain Tank & Pump ¦ Water Injection Pump ¦ Equipment = seal oil pump ¦ Equipment = Seal oil vacuum pump ¦ Service water underground buffer tank, pumping station and storage tanks ¦ AC lube oil pumps ¦ all lubricating oil pumps ¦ 2x100% unloading pumps ¦ 2x100% forwarding pumps for the gas turbines ¦ 2 x 100 % forwarding pumps including inlet filters for emergency diesel generators, black start facility and firefighting pumps ¦ disposal pumps ¦ duplicate fuel forwarding pumps ¦ 2 x 100% AC lube oil pumps ¦ 1 x 100% DC lube oil pumps ¦ pipework, valves, storage tanks and pumps ¦ - main and standby full duty oil pumps ¦ 2x100% AC motor driven turning oil pump ¦ an emergency DCdriven oil pump ¦ dedicated pumps, coolers and filters ¦ air evacuation pumps, if applicable ¦ drain and vent pumping ¦ 2 x 100% make-up water supply pumps ¦ 2x 100% condensate transfer pumps ¦ The dosing pumps shall be designed for 25% concentration aqueous ammonia ¦ Lifting stations shall be provided as necessary. ¦ pumping stations must be installed in adequate numbers ¦ Chemicals shall be transferred by filling pumps ¦ Plant potable water system shall include but not be limited to potable water storage tanks, chemicals dosing units, pumps (2x100%) ¦ Main pump, auxiliary pump and emergency pump tests ¦ temperature of pumps ¦ Pumps running, tests | keyword+semantic | High | Include
Equipment | Equipment | Pump | Pump | Condensate Extraction Pump I/O List | Condensate Extraction Pump I/O List | R&N | family=Pump; cosine=0.59; token-overlap=50% | Checking the heights and NPSH of the pumps ¦ Pumps, motors, other equipment OUTDOOR ¦ HRSG, pump, Heat exchanger, gas compressor ¦ All pumps and compressors shall be redundant ¦ Equipment = Lube Oil Pump ¦ Main Fuel Oil Pump ¦ Fuel Oil Drain Tank & Pump ¦ Water Injection Pump ¦ Equipment = seal oil pump ¦ Equipment = Seal oil vacuum pump ¦ Service water underground buffer tank, pumping station and storage tanks ¦ AC lube oil pumps ¦ all lubricating oil pumps ¦ 2x100% unloading pumps ¦ 2x100% forwarding pumps for the gas turbines ¦ 2 x 100 % forwarding pumps including inlet filters for emergency diesel generators, black start facility and firefighting pumps ¦ disposal pumps ¦ duplicate fuel forwarding pumps ¦ 2 x 100% AC lube oil pumps ¦ 1 x 100% DC lube oil pumps ¦ pipework, valves, storage tanks and pumps ¦ - main and standby full duty oil pumps ¦ 2x100% AC motor driven turning oil pump ¦ an emergency DCdriven oil pump ¦ dedicated pumps, coolers and filters ¦ air evacuation pumps, if applicable ¦ drain and vent pumping ¦ 2 x 100% make-up water supply pumps ¦ 2x 100% condensate transfer pumps ¦ The dosing pumps shall be designed for 25% concentration aqueous ammonia ¦ Lifting stations shall be provided as necessary. ¦ pumping stations must be installed in adequate numbers ¦ Chemicals shall be transferred by filling pumps ¦ Plant potable water system shall include but not be limited to potable water storage tanks, chemicals dosing units, pumps (2x100%) ¦ Main pump, auxiliary pump and emergency pump tests ¦ temperature of pumps ¦ Pumps running, tests | keyword+semantic | High | Include
Equipment | Equipment | Pump | Pump | Nameplate - Fuel Oil Pump Skids | Nameplate - Fuel Oil Pump Skids | R&N | family=Pump; cosine=0.58; token-overlap=50% | Checking the heights and NPSH of the pumps ¦ Pumps, motors, other equipment OUTDOOR ¦ HRSG, pump, Heat exchanger, gas compressor ¦ All pumps and compressors shall be redundant ¦ Equipment = Lube Oil Pump ¦ Main Fuel Oil Pump ¦ Fuel Oil Drain Tank & Pump ¦ Water Injection Pump ¦ Equipment = seal oil pump ¦ Equipment = Seal oil vacuum pump ¦ Service water underground buffer tank, pumping station and storage tanks ¦ AC lube oil pumps ¦ all lubricating oil pumps ¦ 2x100% unloading pumps ¦ 2x100% forwarding pumps for the gas turbines ¦ 2 x 100 % forwarding pumps including inlet filters for emergency diesel generators, black start facility and firefighting pumps ¦ disposal pumps ¦ duplicate fuel forwarding pumps ¦ 2 x 100% AC lube oil pumps ¦ 1 x 100% DC lube oil pumps ¦ pipework, valves, storage tanks and pumps ¦ - main and standby full duty oil pumps ¦ 2x100% AC motor driven turning oil pump ¦ an emergency DCdriven oil pump ¦ dedicated pumps, coolers and filters ¦ air evacuation pumps, if applicable ¦ drain and vent pumping ¦ 2 x 100% make-up water supply pumps ¦ 2x 100% condensate transfer pumps ¦ The dosing pumps shall be designed for 25% concentration aqueous ammonia ¦ Lifting stations shall be provided as necessary. ¦ pumping stations must be installed in adequate numbers ¦ Chemicals shall be transferred by filling pumps ¦ Plant potable water system shall include but not be limited to potable water storage tanks, chemicals dosing units, pumps (2x100%) ¦ Main pump, auxiliary pump and emergency pump tests ¦ temperature of pumps ¦ Pumps running, tests | keyword+semantic | High | Include
Equipment | Equipment | Pump | Pump | Vertical Pump(V) Chemicals Consumables List | Vertical Pump(V) Chemicals Consumables List | R&N | family=Pump; cosine=0.57; token-overlap=50% | Checking the heights and NPSH of the pumps ¦ Pumps, motors, other equipment OUTDOOR ¦ HRSG, pump, Heat exchanger, gas compressor ¦ All pumps and compressors shall be redundant ¦ Equipment = Lube Oil Pump ¦ Main Fuel Oil Pump ¦ Fuel Oil Drain Tank & Pump ¦ Water Injection Pump ¦ Equipment = seal oil pump ¦ Equipment = Seal oil vacuum pump ¦ Service water underground buffer tank, pumping station and storage tanks ¦ AC lube oil pumps ¦ all lubricating oil pumps ¦ 2x100% unloading pumps ¦ 2x100% forwarding pumps for the gas turbines ¦ 2 x 100 % forwarding pumps including inlet filters for emergency diesel generators, black start facility and firefighting pumps ¦ disposal pumps ¦ duplicate fuel forwarding pumps ¦ 2 x 100% AC lube oil pumps ¦ 1 x 100% DC lube oil pumps ¦ pipework, valves, storage tanks and pumps ¦ - main and standby full duty oil pumps ¦ 2x100% AC motor driven turning oil pump ¦ an emergency DCdriven oil pump ¦ dedicated pumps, coolers and filters ¦ air evacuation pumps, if applicable ¦ drain and vent pumping ¦ 2 x 100% make-up water supply pumps ¦ 2x 100% condensate transfer pumps ¦ The dosing pumps shall be designed for 25% concentration aqueous ammonia ¦ Lifting stations shall be provided as necessary. ¦ pumping stations must be installed in adequate numbers ¦ Chemicals shall be transferred by filling pumps ¦ Plant potable water system shall include but not be limited to potable water storage tanks, chemicals dosing units, pumps (2x100%) ¦ Main pump, auxiliary pump and emergency pump tests ¦ temperature of pumps ¦ Pumps running, tests | keyword+semantic | High | Include
Equipment | Equipment | Pumps | Pump | Sump Pump TBE | Sump Pump TBE | Karabatan | no-family-anchor; family=Pumps; cosine=0.64; token-overlap=50% | Pumps, compressors, electrolysis units, etc. shall be provided | keyword+semantic | High | Review
Equipment | Equipment | Pumps | Pump | Condensate Extraction Pump Instrument List | Condensate Extraction Pump Instrument List | Grati ¦ Karabatan ¦ Muara Tawar ¦ R&N ¦ Fadhili | no-family-anchor; family=Pumps; cosine=0.64; token-overlap=50% | Pumps, compressors, electrolysis units, etc. shall be provided | keyword+semantic | High | Review
Equipment | Equipment | Pumps | Pump | Vertical Pump(V) Instrument List | Vertical Pump(V) Instrument List | R&N | no-family-anchor; family=Pumps; cosine=0.61; token-overlap=50% | Pumps, compressors, electrolysis units, etc. shall be provided | keyword+semantic | High | Review
Equipment | Equipment | Pumps | Pump | Fire Pump House HVAC Equipment Schedule | Fire Pump House HVAC Equipment Schedule | Ukudu | no-family-anchor; family=Pumps; cosine=0.57; token-overlap=100% | Pumps, compressors, electrolysis units, etc. shall be provided | keyword+semantic | High | Review
Equipment | Equipment | Pumps | Pump | Equipment Schedule of HVAC System for Fire Water Pump House | Equipment Schedule of HVAC System for Fire Water Pump House | Fadhili | no-family-anchor; family=Pumps; cosine=0.56; token-overlap=100% | Pumps, compressors, electrolysis units, etc. shall be provided | keyword+semantic | High | Review
Equipment | Equipment | Relay panels | Relay panels | Schematic Diagram - Protection Relay Panel | Schematic Diagram - Protection Relay Panel | Karabatan ¦ Turkistan ¦ Ukudu | no-family-anchor; family=Relay panels; cosine=0.65; token-overlap=33% | All main switchboards, MCC, relay panels, control equipment etc. | keyword+semantic | Medium | Review
Equipment | Equipment | Relay panels | Relay panels | Material Requisition for Protection Relay Panel | Material Requisition for Protection Relay Panel | Karabatan | no-family-anchor; family=Relay panels; cosine=0.64; token-overlap=33% | All main switchboards, MCC, relay panels, control equipment etc. | keyword+semantic | Medium | Review
Equipment | Equipment | Relay panels | Relay panels | Outline Drawing - Protection Relay Panel | Outline Drawing - Protection Relay Panel | Karabatan ¦ Turkistan ¦ Ukudu | no-family-anchor; family=Relay panels; cosine=0.61; token-overlap=33% | All main switchboards, MCC, relay panels, control equipment etc. | keyword+semantic | Medium | Review
Equipment | Equipment | Relay panels | Relay panels | Technical Bid Evaluation - Protection Relay Panel | Technical Bid Evaluation - Protection Relay Panel | Karabatan | no-family-anchor; family=Relay panels; cosine=0.60; token-overlap=33% | All main switchboards, MCC, relay panels, control equipment etc. | keyword+semantic | Medium | Review
Equipment | Equipment | Relay panels | Relay panels | Schematic Diagram for Lighting Panels | Schematic Diagram for Lighting Panels | Karabatan | no-family-anchor; family=Relay panels; cosine=0.59; token-overlap=33% | All main switchboards, MCC, relay panels, control equipment etc. | keyword+semantic | Medium | Review
Equipment | Equipment | SRV | SRV | SRV Operation & Maintenance Manual | SRV Operation & Maintenance Manual | Ukudu | no-family-anchor; family=SRV; cosine=0.66; token-overlap=50% | Safety and relief valves design shall be in accordance ¦ Safety relief valve in the turbine exhaust line ¦ The safety valves shall be provided ¦ safety valves for all steam circuits shall be provided ¦ relief valves ¦ Safety Valves and Safety relief valves shall be subjected to 100% Pop up test ¦ Pressure Safety Valves | keyword+semantic | High | Review
Equipment | Equipment | SRV | SRV | SRV Data Sheet | SRV Data Sheet | Fadhili ¦ Karabatan ¦ Turkistan ¦ Ukudu | no-family-anchor; family=SRV; cosine=0.64; token-overlap=50% | Safety and relief valves design shall be in accordance ¦ Safety relief valve in the turbine exhaust line ¦ The safety valves shall be provided ¦ safety valves for all steam circuits shall be provided ¦ relief valves ¦ Safety Valves and Safety relief valves shall be subjected to 100% Pop up test ¦ Pressure Safety Valves | keyword+semantic | High | Review
Equipment | Equipment | SRV | SRV | SRV Outline / Assembly Drawing | SRV Outline / Assembly Drawing | Fadhili ¦ Karabatan ¦ Ukudu | no-family-anchor; family=SRV; cosine=0.58; token-overlap=50% | Safety and relief valves design shall be in accordance ¦ Safety relief valve in the turbine exhaust line ¦ The safety valves shall be provided ¦ safety valves for all steam circuits shall be provided ¦ relief valves ¦ Safety Valves and Safety relief valves shall be subjected to 100% Pop up test ¦ Pressure Safety Valves | keyword+semantic | High | Review
Equipment | Equipment | SRV | SRV | Reserve Boiler SRV Document & Drawing | Reserve Boiler SRV Document & Drawing | Fadhili | no-family-anchor; family=SRV; cosine=0.46; token-overlap=50% | Safety and relief valves design shall be in accordance ¦ Safety relief valve in the turbine exhaust line ¦ The safety valves shall be provided ¦ safety valves for all steam circuits shall be provided ¦ relief valves ¦ Safety Valves and Safety relief valves shall be subjected to 100% Pop up test ¦ Pressure Safety Valves | keyword+semantic | High | Review
Equipment | Equipment | SRV | SRV | Equipment List | Equipment List | Muara Tawar ¦ R&N ¦ Grati | no-family-anchor; family=SRV; cosine=0.43; token-overlap=50% | Safety and relief valves design shall be in accordance ¦ Safety relief valve in the turbine exhaust line ¦ The safety valves shall be provided ¦ safety valves for all steam circuits shall be provided ¦ relief valves ¦ Safety Valves and Safety relief valves shall be subjected to 100% Pop up test ¦ Pressure Safety Valves | keyword | High | Review
Equipment | Equipment | Separator | Separator | HVAC Equipment Schedule for Shelter for Waste Water Treatment W/ Oily Water Separator | HVAC Equipment Schedule for Shelter for Waste Water Treatment W/ Oily Water Separator | Fadhili | family=Separator; cosine=0.48; token-overlap=100% | Equipment = Lube Oil Mist Separator ¦ Drain Mist Separator ¦ filter systems, separator, fuel gas piping ¦ Filter Separator/Knock out drum ¦ filtering, heating, fuel gas analyser (One Chromatograph for GRMS) ¦ Mobile oil purifier-separator of the centrifugal type shall be provided | keyword+semantic | High | Include
Equipment | Equipment | Separator | Separator | Filter Separator Skid General Arrangement Drawing | Filter Separator Skid General Arrangement Drawing | Turkistan | family=Separator; cosine=0.46; token-overlap=50% | Equipment = Lube Oil Mist Separator ¦ Drain Mist Separator ¦ filter systems, separator, fuel gas piping ¦ Filter Separator/Knock out drum ¦ filtering, heating, fuel gas analyser (One Chromatograph for GRMS) ¦ Mobile oil purifier-separator of the centrifugal type shall be provided | keyword+semantic | High | Include
Equipment | Equipment | Separator | Separator | Fuel Gas Conditioning system(V) Filters Separator Outline Drawing | Fuel Gas Conditioning system(V) Filters Separator Outline Drawing | R&N | family=Separator; cosine=0.44; token-overlap=50% | Equipment = Lube Oil Mist Separator ¦ Drain Mist Separator ¦ filter systems, separator, fuel gas piping ¦ Filter Separator/Knock out drum ¦ filtering, heating, fuel gas analyser (One Chromatograph for GRMS) ¦ Mobile oil purifier-separator of the centrifugal type shall be provided | keyword | High | Include
Equipment | Equipment | Separator | Separator | Fuel Gas Conditioning system(V) Filters separator Data sheet | Fuel Gas Conditioning system(V) Filters separator Data sheet | R&N | family=Separator; cosine=0.44; token-overlap=50% | Equipment = Lube Oil Mist Separator ¦ Drain Mist Separator ¦ filter systems, separator, fuel gas piping ¦ Filter Separator/Knock out drum ¦ filtering, heating, fuel gas analyser (One Chromatograph for GRMS) ¦ Mobile oil purifier-separator of the centrifugal type shall be provided | keyword | High | Include
Equipment | Equipment | Separator | Separator | Gas Filter & Separator Assembly Drawing | Gas Filter & Separator Assembly Drawing | Fadhili | family=Separator; cosine=0.42; token-overlap=50% | Equipment = Lube Oil Mist Separator ¦ Drain Mist Separator ¦ filter systems, separator, fuel gas piping ¦ Filter Separator/Knock out drum ¦ filtering, heating, fuel gas analyser (One Chromatograph for GRMS) ¦ Mobile oil purifier-separator of the centrifugal type shall be provided | keyword | High | Include
Equipment | Equipment | Sewage treatment Plant | Sewage treatment Plant | Sewage Treatment Plant Technical Specification | Sewage Treatment Plant Technical Specification | R&N | family=Sewage treatment Plant; cosine=0.76; token-overlap=75% | The sewage treatment plant and its ancillary systems shall fulfil the requirements to collect, treat/clarify and discharge the domestic and sanitary waste waters streams. ¦ self-contained package type sewage treatment plant ¦ treated in a sanitary treatment plant | keyword+semantic | High | Include
Equipment | Equipment | Sewage treatment Plant | Sewage treatment Plant | Sewage Treatment Plant Foundation Design Calculation | Sewage Treatment Plant Foundation Design Calculation | R&N | family=Sewage treatment Plant; cosine=0.63; token-overlap=75% | The sewage treatment plant and its ancillary systems shall fulfil the requirements to collect, treat/clarify and discharge the domestic and sanitary waste waters streams. ¦ self-contained package type sewage treatment plant ¦ treated in a sanitary treatment plant | keyword+semantic | High | Include
Equipment | Equipment | Sewage treatment Plant | Sewage treatment Plant | Sewage Treatment Plant Foundation Layout and RC Details Drawing | Sewage Treatment Plant Foundation Layout and RC Details Drawing | R&N | family=Sewage treatment Plant; cosine=0.62; token-overlap=75% | The sewage treatment plant and its ancillary systems shall fulfil the requirements to collect, treat/clarify and discharge the domestic and sanitary waste waters streams. ¦ self-contained package type sewage treatment plant ¦ treated in a sanitary treatment plant | keyword+semantic | High | Include
Equipment | Equipment | Silencer | Silencer | Silencer Material Requisition | Silencer Material Requisition | Karabatan | family=Silencer; cosine=0.65; token-overlap=50% | A silencer shall be provided on each ejector outlet ¦ equipped with silencers ¦ Sound attenuators shall be provided in duct systems ¦ inlet support system, with silencer ¦ noise-absorbing elements, silencer(s) ¦ complete with by-pass stacks, silencers ¦ air inlet filter unit and intake silencing ¦ silencers as necessary ¦ Each safety valve shall be fitted with its own vent-pipe, silencer ¦ A silencer shall be provided if applicable. ¦ provide intake filter and silencer ¦ it must be considered a silencer | keyword+semantic | High | Include
Equipment | Equipment | Silencer | Silencer | Silencer Technical Data Sheet | Silencer Technical Data Sheet | Ukudu ¦ Fadhili ¦ Grati ¦ Karabatan ¦ Muara Tawar ¦ Turkistan ¦ R&N | family=Silencer; cosine=0.59; token-overlap=50% | A silencer shall be provided on each ejector outlet ¦ equipped with silencers ¦ Sound attenuators shall be provided in duct systems ¦ inlet support system, with silencer ¦ noise-absorbing elements, silencer(s) ¦ complete with by-pass stacks, silencers ¦ air inlet filter unit and intake silencing ¦ silencers as necessary ¦ Each safety valve shall be fitted with its own vent-pipe, silencer ¦ A silencer shall be provided if applicable. ¦ provide intake filter and silencer ¦ it must be considered a silencer | keyword+semantic | High | Include
Equipment | Equipment | Silencer | Silencer | Silencer Technical Bid Evaluation (TBE) | Silencer Technical Bid Evaluation (TBE) | Karabatan | family=Silencer; cosine=0.59; token-overlap=50% | A silencer shall be provided on each ejector outlet ¦ equipped with silencers ¦ Sound attenuators shall be provided in duct systems ¦ inlet support system, with silencer ¦ noise-absorbing elements, silencer(s) ¦ complete with by-pass stacks, silencers ¦ air inlet filter unit and intake silencing ¦ silencers as necessary ¦ Each safety valve shall be fitted with its own vent-pipe, silencer ¦ A silencer shall be provided if applicable. ¦ provide intake filter and silencer ¦ it must be considered a silencer | keyword+semantic | High | Include
Equipment | Equipment | Silencer | Silencer | Silencer Operation & Maintenance Manual | Silencer Operation & Maintenance Manual | Ukudu ¦ Karabatan | family=Silencer; cosine=0.59; token-overlap=50% | A silencer shall be provided on each ejector outlet ¦ equipped with silencers ¦ Sound attenuators shall be provided in duct systems ¦ inlet support system, with silencer ¦ noise-absorbing elements, silencer(s) ¦ complete with by-pass stacks, silencers ¦ air inlet filter unit and intake silencing ¦ silencers as necessary ¦ Each safety valve shall be fitted with its own vent-pipe, silencer ¦ A silencer shall be provided if applicable. ¦ provide intake filter and silencer ¦ it must be considered a silencer | keyword+semantic | High | Include
Equipment | Equipment | Silencer | Silencer | Silencer Outline Drawing | Silencer Outline Drawing | Ukudu ¦ Fadhili ¦ Grati ¦ Turkistan ¦ R&N ¦ Muara Tawar | family=Silencer; cosine=0.56; token-overlap=50% | A silencer shall be provided on each ejector outlet ¦ equipped with silencers ¦ Sound attenuators shall be provided in duct systems ¦ inlet support system, with silencer ¦ noise-absorbing elements, silencer(s) ¦ complete with by-pass stacks, silencers ¦ air inlet filter unit and intake silencing ¦ silencers as necessary ¦ Each safety valve shall be fitted with its own vent-pipe, silencer ¦ A silencer shall be provided if applicable. ¦ provide intake filter and silencer ¦ it must be considered a silencer | keyword+semantic | High | Include
Equipment | Equipment | Steam Turbine | Steam Turbine | List of Equipments (Steam Turbine Package) | List of Equipments (Steam Turbine Package) | Fadhili ¦ Ukudu | family=Steam Turbine; cosine=0.75; token-overlap=100% | Gas Turbine = Steam Turbine. ¦ design and detailing... of GT/ST/Transformer foundations ¦ thrust transmitted to the turbine inlet flanges ¦ weldable castings applicable for turbine casings ¦ steam turbine ¦ Power Blocks consisting of Gas turbines, HRSGs and Steam turbine. ¦ Condensing Steam Turbine (CST) ¦ after expansion in the HP ST ¦ Main equipment refers to all GTs, HRSGs, STs ¦ main equipment (GTU, STU, GSUT and HRSG) ¦ The GT and ST foundations shall be a monolithic raft supported by piles ¦ Steam and Gas Turbines foundations ¦ all the tags including Substation, GTs, HRSGs, STs ¦ The Steam Turbine shall be controlled by the DCS ¦ emergency shutdown of each gas turbine and each steam turbine ¦ such as steam turbines and boiler feed pumps ¦ Devices leading to Steam Turbine shutdown. ¦ steam turbine and its control system shall be suitable ¦ the other GTs and the ST of the same block are still in operation ¦ integrated control of HRSGs and Steam Turbine (ST) ¦ The steam turbine shall be a proven design ¦ The steam turbines shall be complete with and directly coupled to 60Hz generators. ¦ The turbine shall be a reheat, multiple pressure condensing type ¦ motor driven barring gear capable of turning the turbine and generator rotors ¦ design of the LP turbine shall include spray cooling ¦ steam temperature at the steam turbine ¦ bypass system for HRSG and ST start-up purposes ¦ Factory tests shall be carried out on the ST ¦ HP and IP casing of steam turbine ¦ For the HP & IP rotor forging material ¦ Gas and Steam turbine ¦ Turbine trips tests ¦ Gas and Steam Turbine Speed governor ¦ Steam turbine | keyword+semantic | High | Include
Equipment | Equipment | Steam Turbine | Steam Turbine | Steam Turbine Mechanical Outline | Steam Turbine Mechanical Outline | Ukudu | family=Steam Turbine; cosine=0.71; token-overlap=67% | Gas Turbine = Steam Turbine. ¦ design and detailing... of GT/ST/Transformer foundations ¦ thrust transmitted to the turbine inlet flanges ¦ weldable castings applicable for turbine casings ¦ steam turbine ¦ Power Blocks consisting of Gas turbines, HRSGs and Steam turbine. ¦ Condensing Steam Turbine (CST) ¦ after expansion in the HP ST ¦ Main equipment refers to all GTs, HRSGs, STs ¦ main equipment (GTU, STU, GSUT and HRSG) ¦ The GT and ST foundations shall be a monolithic raft supported by piles ¦ Steam and Gas Turbines foundations ¦ all the tags including Substation, GTs, HRSGs, STs ¦ The Steam Turbine shall be controlled by the DCS ¦ emergency shutdown of each gas turbine and each steam turbine ¦ such as steam turbines and boiler feed pumps ¦ Devices leading to Steam Turbine shutdown. ¦ steam turbine and its control system shall be suitable ¦ the other GTs and the ST of the same block are still in operation ¦ integrated control of HRSGs and Steam Turbine (ST) ¦ The steam turbine shall be a proven design ¦ The steam turbines shall be complete with and directly coupled to 60Hz generators. ¦ The turbine shall be a reheat, multiple pressure condensing type ¦ motor driven barring gear capable of turning the turbine and generator rotors ¦ design of the LP turbine shall include spray cooling ¦ steam temperature at the steam turbine ¦ bypass system for HRSG and ST start-up purposes ¦ Factory tests shall be carried out on the ST ¦ HP and IP casing of steam turbine ¦ For the HP & IP rotor forging material ¦ Gas and Steam turbine ¦ Turbine trips tests ¦ Gas and Steam Turbine Speed governor ¦ Steam turbine | keyword+semantic | High | Include
Equipment | Equipment | Steam Turbine | Steam Turbine | Steam Turbine Name Plate | Steam Turbine Name Plate | R&N | family=Steam Turbine; cosine=0.71; token-overlap=67% | Gas Turbine = Steam Turbine. ¦ design and detailing... of GT/ST/Transformer foundations ¦ thrust transmitted to the turbine inlet flanges ¦ weldable castings applicable for turbine casings ¦ steam turbine ¦ Power Blocks consisting of Gas turbines, HRSGs and Steam turbine. ¦ Condensing Steam Turbine (CST) ¦ after expansion in the HP ST ¦ Main equipment refers to all GTs, HRSGs, STs ¦ main equipment (GTU, STU, GSUT and HRSG) ¦ The GT and ST foundations shall be a monolithic raft supported by piles ¦ Steam and Gas Turbines foundations ¦ all the tags including Substation, GTs, HRSGs, STs ¦ The Steam Turbine shall be controlled by the DCS ¦ emergency shutdown of each gas turbine and each steam turbine ¦ such as steam turbines and boiler feed pumps ¦ Devices leading to Steam Turbine shutdown. ¦ steam turbine and its control system shall be suitable ¦ the other GTs and the ST of the same block are still in operation ¦ integrated control of HRSGs and Steam Turbine (ST) ¦ The steam turbine shall be a proven design ¦ The steam turbines shall be complete with and directly coupled to 60Hz generators. ¦ The turbine shall be a reheat, multiple pressure condensing type ¦ motor driven barring gear capable of turning the turbine and generator rotors ¦ design of the LP turbine shall include spray cooling ¦ steam temperature at the steam turbine ¦ bypass system for HRSG and ST start-up purposes ¦ Factory tests shall be carried out on the ST ¦ HP and IP casing of steam turbine ¦ For the HP & IP rotor forging material ¦ Gas and Steam turbine ¦ Turbine trips tests ¦ Gas and Steam Turbine Speed governor ¦ Steam turbine | keyword+semantic | High | Include
Equipment | Equipment | Steam Turbine | Steam Turbine | Steam Turbine Building HVAC Equipment Layout | Steam Turbine Building HVAC Equipment Layout | Fadhili ¦ Grati ¦ Muara Tawar ¦ R&N ¦ Ukudu | family=Steam Turbine; cosine=0.70; token-overlap=100% | Gas Turbine = Steam Turbine. ¦ design and detailing... of GT/ST/Transformer foundations ¦ thrust transmitted to the turbine inlet flanges ¦ weldable castings applicable for turbine casings ¦ steam turbine ¦ Power Blocks consisting of Gas turbines, HRSGs and Steam turbine. ¦ Condensing Steam Turbine (CST) ¦ after expansion in the HP ST ¦ Main equipment refers to all GTs, HRSGs, STs ¦ main equipment (GTU, STU, GSUT and HRSG) ¦ The GT and ST foundations shall be a monolithic raft supported by piles ¦ Steam and Gas Turbines foundations ¦ all the tags including Substation, GTs, HRSGs, STs ¦ The Steam Turbine shall be controlled by the DCS ¦ emergency shutdown of each gas turbine and each steam turbine ¦ such as steam turbines and boiler feed pumps ¦ Devices leading to Steam Turbine shutdown. ¦ steam turbine and its control system shall be suitable ¦ the other GTs and the ST of the same block are still in operation ¦ integrated control of HRSGs and Steam Turbine (ST) ¦ The steam turbine shall be a proven design ¦ The steam turbines shall be complete with and directly coupled to 60Hz generators. ¦ The turbine shall be a reheat, multiple pressure condensing type ¦ motor driven barring gear capable of turning the turbine and generator rotors ¦ design of the LP turbine shall include spray cooling ¦ steam temperature at the steam turbine ¦ bypass system for HRSG and ST start-up purposes ¦ Factory tests shall be carried out on the ST ¦ HP and IP casing of steam turbine ¦ For the HP & IP rotor forging material ¦ Gas and Steam turbine ¦ Turbine trips tests ¦ Gas and Steam Turbine Speed governor ¦ Steam turbine | keyword+semantic | High | Include
Equipment | Equipment | Steam Turbine | Steam Turbine | List of Oil System Equipments (Steam Turbine) | List of Oil System Equipments (Steam Turbine) | Muara Tawar | family=Steam Turbine; cosine=0.70; token-overlap=100% | Gas Turbine = Steam Turbine. ¦ design and detailing... of GT/ST/Transformer foundations ¦ thrust transmitted to the turbine inlet flanges ¦ weldable castings applicable for turbine casings ¦ steam turbine ¦ Power Blocks consisting of Gas turbines, HRSGs and Steam turbine. ¦ Condensing Steam Turbine (CST) ¦ after expansion in the HP ST ¦ Main equipment refers to all GTs, HRSGs, STs ¦ main equipment (GTU, STU, GSUT and HRSG) ¦ The GT and ST foundations shall be a monolithic raft supported by piles ¦ Steam and Gas Turbines foundations ¦ all the tags including Substation, GTs, HRSGs, STs ¦ The Steam Turbine shall be controlled by the DCS ¦ emergency shutdown of each gas turbine and each steam turbine ¦ such as steam turbines and boiler feed pumps ¦ Devices leading to Steam Turbine shutdown. ¦ steam turbine and its control system shall be suitable ¦ the other GTs and the ST of the same block are still in operation ¦ integrated control of HRSGs and Steam Turbine (ST) ¦ The steam turbine shall be a proven design ¦ The steam turbines shall be complete with and directly coupled to 60Hz generators. ¦ The turbine shall be a reheat, multiple pressure condensing type ¦ motor driven barring gear capable of turning the turbine and generator rotors ¦ design of the LP turbine shall include spray cooling ¦ steam temperature at the steam turbine ¦ bypass system for HRSG and ST start-up purposes ¦ Factory tests shall be carried out on the ST ¦ HP and IP casing of steam turbine ¦ For the HP & IP rotor forging material ¦ Gas and Steam turbine ¦ Turbine trips tests ¦ Gas and Steam Turbine Speed governor ¦ Steam turbine | keyword+semantic | High | Include
Equipment | Equipment | Steam Turbine Generator(GTG) | Steam Turbine Generator(GTG) | Steam Turbine Functional Description | Steam Turbine Functional Description | Muara Tawar ¦ Ukudu | family=Steam Turbine Generator(GTG); cosine=0.79; token-overlap=80% | Gas Turbine = Steam Turbine Generator and Auxiliary Systems. ¦ Gas Turbine Generator and Steam Turbine Generator (STG) ¦ two or four journal bearing arrangement with a solid coupling and a single thrust bearing | keyword+semantic | High | Include
Equipment | Equipment | Steam Turbine Generator(GTG) | Steam Turbine Generator(GTG) | Steam Turbine & Generator Design Criteria | Steam Turbine & Generator Design Criteria | Karabatan | family=Steam Turbine Generator(GTG); cosine=0.77; token-overlap=80% | Gas Turbine = Steam Turbine Generator and Auxiliary Systems. ¦ Gas Turbine Generator and Steam Turbine Generator (STG) ¦ two or four journal bearing arrangement with a solid coupling and a single thrust bearing | keyword+semantic | High | Include
Equipment | Equipment | Steam Turbine Generator(GTG) | Steam Turbine Generator(GTG) | Steam Turbine Assembly Manual | Steam Turbine Assembly Manual | Grati ¦ Karabatan ¦ Turkistan ¦ Ukudu | family=Steam Turbine Generator(GTG); cosine=0.75; token-overlap=80% | Gas Turbine = Steam Turbine Generator and Auxiliary Systems. ¦ Gas Turbine Generator and Steam Turbine Generator (STG) ¦ two or four journal bearing arrangement with a solid coupling and a single thrust bearing | keyword+semantic | High | Include
Equipment | Equipment | Steam Turbine Generator(GTG) | Steam Turbine Generator(GTG) | STG Auxiliary Equipment Commissioning Manual | STG Auxiliary Equipment Commissioning Manual | Grati ¦ Karabatan ¦ Turkistan ¦ Ukudu | family=Steam Turbine Generator(GTG); cosine=0.70; token-overlap=100% | Gas Turbine = Steam Turbine Generator and Auxiliary Systems. ¦ Gas Turbine Generator and Steam Turbine Generator (STG) ¦ two or four journal bearing arrangement with a solid coupling and a single thrust bearing | keyword+semantic | High | Include
Equipment | Equipment | Steam Turbine Generator(GTG) | Steam Turbine Generator(GTG) | STG Auxiliary Equipment Assembly Manual | STG Auxiliary Equipment Assembly Manual | Grati ¦ Karabatan ¦ Turkistan ¦ Ukudu | family=Steam Turbine Generator(GTG); cosine=0.70; token-overlap=100% | Gas Turbine = Steam Turbine Generator and Auxiliary Systems. ¦ Gas Turbine Generator and Steam Turbine Generator (STG) ¦ two or four journal bearing arrangement with a solid coupling and a single thrust bearing | keyword+semantic | High | Include
Equipment | Equipment | Steam Turbine | Steam Turbine(ST) | List of Equipments (Steam Turbine Package) | List of Equipments (Steam Turbine Package) | Fadhili ¦ Ukudu | family=Steam Turbine; cosine=0.71; token-overlap=75% | The Steam Turbine shall be provided with fast cooling system ¦ protect the steam turbines ¦ common for the steam turbine ¦ prior to start-up of the ST ¦ Steam Turbine inlet stop, and control valves | keyword+semantic | High | Include
Equipment | Equipment | Steam Turbine | Steam Turbine(ST) | Steam Turbine Name Plate | Steam Turbine Name Plate | R&N | family=Steam Turbine; cosine=0.68; token-overlap=50% | The Steam Turbine shall be provided with fast cooling system ¦ protect the steam turbines ¦ common for the steam turbine ¦ prior to start-up of the ST ¦ Steam Turbine inlet stop, and control valves | keyword+semantic | High | Include
Equipment | Equipment | Steam Turbine | Steam Turbine(ST) | List of Oil System Equipments (Steam Turbine) | List of Oil System Equipments (Steam Turbine) | Muara Tawar | family=Steam Turbine; cosine=0.67; token-overlap=75% | The Steam Turbine shall be provided with fast cooling system ¦ protect the steam turbines ¦ common for the steam turbine ¦ prior to start-up of the ST ¦ Steam Turbine inlet stop, and control valves | keyword+semantic | High | Include
Equipment | Equipment | Steam Turbine | Steam Turbine(ST) | Steam Turbine Building Equipment Drain Isometric Drawing | Steam Turbine Building Equipment Drain Isometric Drawing | Ukudu | family=Steam Turbine; cosine=0.66; token-overlap=100% | The Steam Turbine shall be provided with fast cooling system ¦ protect the steam turbines ¦ common for the steam turbine ¦ prior to start-up of the ST ¦ Steam Turbine inlet stop, and control valves | keyword+semantic | High | Include
Equipment | Equipment | Steam Turbine | Steam Turbine(ST) | Steam Turbine Building HVAC Equipment Layout | Steam Turbine Building HVAC Equipment Layout | Fadhili ¦ Grati ¦ Muara Tawar ¦ R&N ¦ Ukudu | family=Steam Turbine; cosine=0.64; token-overlap=75% | The Steam Turbine shall be provided with fast cooling system ¦ protect the steam turbines ¦ common for the steam turbine ¦ prior to start-up of the ST ¦ Steam Turbine inlet stop, and control valves | keyword+semantic | High | Include
Equipment | Equipment | Steam blowing Silencer | Steam blowing Silencer | Steam Blowing Silencer Excavation Plan and Section / Plan and Section Drawing | Steam Blowing Silencer Excavation Plan and Section / Plan and Section Drawing | Turkistan | family=Steam blowing Silencer; cosine=0.66; token-overlap=75% | undertake boiler steam blowing | keyword+semantic | High | Include
Equipment | Equipment | Steam blowing Silencer | Steam blowing Silencer | Steam Blowing Silencer Rebar Detail (Reinforcement Drawing) | Steam Blowing Silencer Rebar Detail (Reinforcement Drawing) | Turkistan | family=Steam blowing Silencer; cosine=0.64; token-overlap=75% | undertake boiler steam blowing | keyword+semantic | High | Include
Equipment | Equipment | Steam ejector system | Steam ejector system | Steam Jet Air Ejector #2 System Description | Steam Jet Air Ejector #2 System Description | Muara Tawar | no-family-anchor; family=Steam ejector system; cosine=0.73; token-overlap=75% | may consist of steam ejector system | keyword+semantic | High | Review
Equipment | Equipment | Steam ejector system | Steam ejector system | Steam Jet Air Ejector #3,4 System Description | Steam Jet Air Ejector #3,4 System Description | Muara Tawar | no-family-anchor; family=Steam ejector system; cosine=0.72; token-overlap=75% | may consist of steam ejector system | keyword+semantic | High | Review
Equipment | Equipment | Steam ejector system | Steam ejector system | Steam Jet Air Ejector P & ID | Steam Jet Air Ejector P & ID | Muara Tawar | no-family-anchor; family=Steam ejector system; cosine=0.69; token-overlap=75% | may consist of steam ejector system | keyword+semantic | High | Review
Equipment | Equipment | Steam ejector system | Steam ejector system | Steam Jet Air Ejector #2 Wiring Diagram | Steam Jet Air Ejector #2 Wiring Diagram | Muara Tawar | no-family-anchor; family=Steam ejector system; cosine=0.69; token-overlap=75% | may consist of steam ejector system | keyword+semantic | High | Review
Equipment | Equipment | Steam ejector system | Steam ejector system | Steam Jet Air Ejector #2 Outline Drawing | Steam Jet Air Ejector #2 Outline Drawing | Muara Tawar | no-family-anchor; family=Steam ejector system; cosine=0.68; token-overlap=75% | may consist of steam ejector system | keyword+semantic | High | Review
Equipment | Equipment | Substation | Substation | Substation Layout | Substation Layout | Karabatan | family=Substation; cosine=0.68; token-overlap=50% | connection of the power plant to the grid substation ¦ sub-base material for roads, tanks and switchyard areas ¦ all the tags including Substation ¦ Transfer of signals between the Grid Substation and the Plant ¦ IEC 101 interface located at the GIS Substation ¦ Synchronization scheme for Plant Intermediate substation(s) feeder bay(s) ¦ 380 kV GIS or AIS substation bay ¦ HV substation. ¦ electrical substation | keyword+semantic | High | Include
Equipment | Equipment | Substation | Substation | Substation Automation System Configuration | Substation Automation System Configuration | Ukudu | family=Substation; cosine=0.63; token-overlap=50% | connection of the power plant to the grid substation ¦ sub-base material for roads, tanks and switchyard areas ¦ all the tags including Substation ¦ Transfer of signals between the Grid Substation and the Plant ¦ IEC 101 interface located at the GIS Substation ¦ Synchronization scheme for Plant Intermediate substation(s) feeder bay(s) ¦ 380 kV GIS or AIS substation bay ¦ HV substation. ¦ electrical substation | keyword+semantic | High | Include
Equipment | Equipment | Substation | Substation | Substation Switchyard Equipment Foundation Design Calculation | Substation Switchyard Equipment Foundation Design Calculation | Ukudu | family=Substation; cosine=0.63; token-overlap=100% | connection of the power plant to the grid substation ¦ sub-base material for roads, tanks and switchyard areas ¦ all the tags including Substation ¦ Transfer of signals between the Grid Substation and the Plant ¦ IEC 101 interface located at the GIS Substation ¦ Synchronization scheme for Plant Intermediate substation(s) feeder bay(s) ¦ 380 kV GIS or AIS substation bay ¦ HV substation. ¦ electrical substation | keyword+semantic | High | Include
Equipment | Equipment | Substation | Substation | Substation Switchyard Equipment Foundation Plan and Section Layout Drawing | Substation Switchyard Equipment Foundation Plan and Section Layout Drawing | Ukudu | family=Substation; cosine=0.63; token-overlap=100% | connection of the power plant to the grid substation ¦ sub-base material for roads, tanks and switchyard areas ¦ all the tags including Substation ¦ Transfer of signals between the Grid Substation and the Plant ¦ IEC 101 interface located at the GIS Substation ¦ Synchronization scheme for Plant Intermediate substation(s) feeder bay(s) ¦ 380 kV GIS or AIS substation bay ¦ HV substation. ¦ electrical substation | keyword+semantic | High | Include
Equipment | Equipment | Substation | Substation | Substation Switchyard Equipment Foundation Rebar Detail Drawing | Substation Switchyard Equipment Foundation Rebar Detail Drawing | Ukudu | family=Substation; cosine=0.61; token-overlap=100% | connection of the power plant to the grid substation ¦ sub-base material for roads, tanks and switchyard areas ¦ all the tags including Substation ¦ Transfer of signals between the Grid Substation and the Plant ¦ IEC 101 interface located at the GIS Substation ¦ Synchronization scheme for Plant Intermediate substation(s) feeder bay(s) ¦ 380 kV GIS or AIS substation bay ¦ HV substation. ¦ electrical substation | keyword+semantic | High | Include
Equipment | Equipment | Sump Pump | Sump Pump | Sump Pump Instrument List | Sump Pump Instrument List | Fadhili ¦ Karabatan ¦ Ukudu | family=Sump Pump; cosine=0.73; token-overlap=67% | pumping stations must be installed in adequate numbers. ¦ by permanent and/or portable sump pumps ¦ The existing effluent sumps and effluent control system shall be used | keyword+semantic | High | Include
Equipment | Equipment | Sump Pump | Sump Pump | Sump Pump TBE | Sump Pump TBE | Karabatan | family=Sump Pump; cosine=0.73; token-overlap=67% | pumping stations must be installed in adequate numbers. ¦ by permanent and/or portable sump pumps ¦ The existing effluent sumps and effluent control system shall be used | keyword+semantic | High | Include
Equipment | Equipment | Sump Pump | Sump Pump | Sump Pump Data Sheet | Sump Pump Data Sheet | Muara Tawar | family=Sump Pump; cosine=0.70; token-overlap=67% | pumping stations must be installed in adequate numbers. ¦ by permanent and/or portable sump pumps ¦ The existing effluent sumps and effluent control system shall be used | keyword+semantic | High | Include
Equipment | Equipment | Sump Pump | Sump Pump | SUMP PUMP Pump Data Sheet | SUMP PUMP Pump Data Sheet | Fadhili ¦ Ukudu | family=Sump Pump; cosine=0.68; token-overlap=67% | pumping stations must be installed in adequate numbers. ¦ by permanent and/or portable sump pumps ¦ The existing effluent sumps and effluent control system shall be used | keyword+semantic | High | Include
Equipment | Equipment | Sump Pump | Sump Pump | SUMP PUMP Material Requisition | SUMP PUMP Material Requisition | Karabatan | family=Sump Pump; cosine=0.68; token-overlap=67% | pumping stations must be installed in adequate numbers. ¦ by permanent and/or portable sump pumps ¦ The existing effluent sumps and effluent control system shall be used | keyword+semantic | High | Include
Equipment | Equipment | Surge arrester | Surge arrester | Technical Particular & Guarantee - Surge Arrester (150 kV Switchgear) | Technical Particular & Guarantee - Surge Arrester (150 kV Switchgear) | Grati | no-family-anchor; family=Surge arrester; cosine=0.68; token-overlap=67% | Installation and testing of surge arresters. | keyword+semantic | High | Review
Equipment | Equipment | Surge arrester | Surge arrester | Surge Arrester Outline Drawing | Surge Arrester Outline Drawing | Grati | no-family-anchor; family=Surge arrester; cosine=0.66; token-overlap=67% | Installation and testing of surge arresters. | keyword+semantic | High | Review
Equipment | Equipment | Surge arrester | Surge arrester | Surge Arrester Sizing Calculation | Surge Arrester Sizing Calculation | R&N | no-family-anchor; family=Surge arrester; cosine=0.65; token-overlap=67% | Installation and testing of surge arresters. | keyword+semantic | High | Review
Equipment | Equipment | Surge arrester | Surge arrester | Surge Arrester Drawing for Station Service Transformer 25MVA | Surge Arrester Drawing for Station Service Transformer 25MVA | Grati | no-family-anchor; family=Surge arrester; cosine=0.65; token-overlap=67% | Installation and testing of surge arresters. | keyword+semantic | High | Review
Equipment | Equipment | Surge arrester | Surge arrester | 500/220KV AIS Lightning Arrester Document | 500/220KV AIS Lightning Arrester Document | Turkistan | no-family-anchor; family=Surge arrester; cosine=0.61; token-overlap=33% | Installation and testing of surge arresters. | keyword+semantic | Medium | Review
Equipment | Equipment | Surge arresters | Surge arresters | Technical Particular & Guarantee - Surge Arrester (150 kV Switchgear) | Technical Particular & Guarantee - Surge Arrester (150 kV Switchgear) | Grati | no-family-anchor; family=Surge arresters; cosine=0.69; token-overlap=33% | Surge arresters for each phase of IPB shall be provided | keyword+semantic | Medium | Review
Equipment | Equipment | Surge arresters | Surge arresters | Surge Arrester Outline Drawing | Surge Arrester Outline Drawing | Grati | no-family-anchor; family=Surge arresters; cosine=0.66; token-overlap=33% | Surge arresters for each phase of IPB shall be provided | keyword+semantic | Medium | Review
Equipment | Equipment | Surge arresters | Surge arresters | Surge Arrester Drawing for Station Service Transformer 25MVA | Surge Arrester Drawing for Station Service Transformer 25MVA | Grati | no-family-anchor; family=Surge arresters; cosine=0.64; token-overlap=33% | Surge arresters for each phase of IPB shall be provided | keyword+semantic | Medium | Review
Equipment | Equipment | Surge arresters | Surge arresters | Surge Arrester Sizing Calculation | Surge Arrester Sizing Calculation | R&N | no-family-anchor; family=Surge arresters; cosine=0.64; token-overlap=33% | Surge arresters for each phase of IPB shall be provided | keyword+semantic | Medium | Review
Equipment | Equipment | Surge arresters | Surge arresters | Circulating Water System Surge Analysis Report | Circulating Water System Surge Analysis Report | Ukudu | no-family-anchor; family=Surge arresters; cosine=0.37; token-overlap=33% | Surge arresters for each phase of IPB shall be provided | keyword | Medium | Review
Equipment | Equipment | Switchgear | Switchgear | LV Switchgear Schematic Diagram | LV Switchgear Schematic Diagram | Grati | no-family-anchor; family=Switchgear; cosine=0.67; token-overlap=50% | switchgear classified as HV, MV and LV | keyword+semantic | High | Review
Equipment | Equipment | Switchgear | Switchgear | MV Switchgear Schematic Diagram | MV Switchgear Schematic Diagram | Fadhili ¦ Grati ¦ Ukudu | no-family-anchor; family=Switchgear; cosine=0.67; token-overlap=50% | switchgear classified as HV, MV and LV | keyword+semantic | High | Review
Equipment | Equipment | Switchgear | Switchgear | MV Switchgear Technical Specification | MV Switchgear Technical Specification | Fadhili ¦ Karabatan ¦ R&N ¦ Turkistan ¦ Ukudu | no-family-anchor; family=Switchgear; cosine=0.65; token-overlap=50% | switchgear classified as HV, MV and LV | keyword+semantic | High | Review
Equipment | Equipment | Switchgear | Switchgear | LV Switchgear Technical Specification | LV Switchgear Technical Specification | Fadhili ¦ Karabatan ¦ R&N | no-family-anchor; family=Switchgear; cosine=0.65; token-overlap=50% | switchgear classified as HV, MV and LV | keyword+semantic | High | Review
Equipment | Equipment | Switchgear | Switchgear | LV Switchgear Technical Data Sheet | LV Switchgear Technical Data Sheet | Grati | no-family-anchor; family=Switchgear; cosine=0.64; token-overlap=50% | switchgear classified as HV, MV and LV | keyword+semantic | High | Review
Equipment | Equipment | Tank | Tank | Buffer Tank Outline Drawing | Buffer Tank Outline Drawing | Fadhili | family=Tank; cosine=0.46; token-overlap=50% | Each storage tank shall be equipped with a bund ¦ Structural steel works, piping, vessels, tanks INDOOR ¦ Field erected tanks (interior and exterior) ¦ Shop fabricated tanks (if not insulated) ¦ Turbine blow off tank ¦ The hotwell tank and condensate system ¦ Each of the Back-up Fuel oil tanks shall be placed on reinforced concrete ring foundations ¦ CCW Expansion Tanks ¦ Atmospheric drain tank ¦ Condensate Storage Tank ¦ H2 Tanks ¦ Diesel storage tank ¦ Gas Drain Collection Tank (GT Area) ¦ Fuel Oil Drain Tank & Pump ¦ Service water underground buffer tank ¦ pumping station and storage tanks ¦ sub-base material for roads, tanks and switchyard areas ¦ Tanks that are supported on flexible foundations shall have a perimeter reinforced concrete ring beam ¦ directed to an evaporation pond ¦ Providing of any underground storage tank of any size designed to contain petroleum products or Hazardous Substances ¦ Back-up Fuel oil tanks shall be placed on reinforced concrete ring foundations ¦ settlement estimates for tanks ¦ - Water storage tanks; ¦ shall be provided with a cold-water storage tank ¦ services/firefighting water tanks ¦ shall be provided with diaphragm type of conservator ¦ oil collecting pit ¦ Fuel level of Diesel tanks shall be monitored in control room. ¦ Fuel storage tank ¦ condensate tanks ¦ Condensate collection and disposal system ¦ Storage tanks of 24 hours full load operation capacity of EDG ¦ Drain collection tank ¦ A slope oil tank shall be provided ¦ Back-up fuel storage capacity for the Plant shall be increased ¦ refill the storage tank ¦ skid tank shall be provided ¦ pipework, valves, storage tanks and pumps ¦ - an oil reservoir ¦ shall have a dedicated reservoir and dedicated pumps, coolers and filters ¦ ejector condenser, drain tank and strainers ¦ condensate tank and drain ¦ condensate storage tank water level ¦ The demineralised water storage tanks ¦ condensate water storage tanks ¦ shall consist of a deaerator vessel, water storage tank ¦ may discharge into the blow down tank ¦ connected to the HRSG blowdown vessel/tank ¦ including a blowdown vessel ¦ Each blowdown tank shall also accept HRSG emptying and other such drains. ¦ subsystems shall include truck unloading, storage, vaporization or hydrolysis equipment ¦ The storage tanks shall be horizontal/vertical ¦ The make-up water storage tank shall have a minimum storage capacity of at least 24 hours ¦ The demineralised water tank(s) shall comply with an acceptable internationally recognized Standard. ¦ Ion exchange vessels and bulk chemical storage tanks shall be designed to BS 5500 ¦ Two (2) x 50% Demineralized water tanks shall be provided ¦ A bulk storage tank for each regenerant shall be provided with a minimum capacity of 7 days' consumption ¦ Storage shall be provided by using either storage tanks ¦ The preparation tank and dosing tank for each chemical ¦ The chemical storage tanks shall be bunded ¦ Plant potable water system shall include but not be limited to potable water storage tanks ¦ Required reserve storage capacity for fire water system shall be made available in the clarified water storage tank / sump. ¦ potable water from independent fire water tank ¦ All pressure vessels shall be designed, manufactured and tested ¦ Site fabricated tanks and vessels shall be subjected to hydrostatic tests ¦ Interlocks of sampling tank ¦ Interlocks of isothermal tank ¦ oil tank | keyword+semantic | High | Include
Equipment | Equipment | Tank | Tank | ULSD BUFFER TANK Water Spray System P & ID | ULSD BUFFER TANK Water Spray System P & ID | Ukudu | family=Tank; cosine=0.44; token-overlap=50% | Each storage tank shall be equipped with a bund ¦ Structural steel works, piping, vessels, tanks INDOOR ¦ Field erected tanks (interior and exterior) ¦ Shop fabricated tanks (if not insulated) ¦ Turbine blow off tank ¦ The hotwell tank and condensate system ¦ Each of the Back-up Fuel oil tanks shall be placed on reinforced concrete ring foundations ¦ CCW Expansion Tanks ¦ Atmospheric drain tank ¦ Condensate Storage Tank ¦ H2 Tanks ¦ Diesel storage tank ¦ Gas Drain Collection Tank (GT Area) ¦ Fuel Oil Drain Tank & Pump ¦ Service water underground buffer tank ¦ pumping station and storage tanks ¦ sub-base material for roads, tanks and switchyard areas ¦ Tanks that are supported on flexible foundations shall have a perimeter reinforced concrete ring beam ¦ directed to an evaporation pond ¦ Providing of any underground storage tank of any size designed to contain petroleum products or Hazardous Substances ¦ Back-up Fuel oil tanks shall be placed on reinforced concrete ring foundations ¦ settlement estimates for tanks ¦ - Water storage tanks; ¦ shall be provided with a cold-water storage tank ¦ services/firefighting water tanks ¦ shall be provided with diaphragm type of conservator ¦ oil collecting pit ¦ Fuel level of Diesel tanks shall be monitored in control room. ¦ Fuel storage tank ¦ condensate tanks ¦ Condensate collection and disposal system ¦ Storage tanks of 24 hours full load operation capacity of EDG ¦ Drain collection tank ¦ A slope oil tank shall be provided ¦ Back-up fuel storage capacity for the Plant shall be increased ¦ refill the storage tank ¦ skid tank shall be provided ¦ pipework, valves, storage tanks and pumps ¦ - an oil reservoir ¦ shall have a dedicated reservoir and dedicated pumps, coolers and filters ¦ ejector condenser, drain tank and strainers ¦ condensate tank and drain ¦ condensate storage tank water level ¦ The demineralised water storage tanks ¦ condensate water storage tanks ¦ shall consist of a deaerator vessel, water storage tank ¦ may discharge into the blow down tank ¦ connected to the HRSG blowdown vessel/tank ¦ including a blowdown vessel ¦ Each blowdown tank shall also accept HRSG emptying and other such drains. ¦ subsystems shall include truck unloading, storage, vaporization or hydrolysis equipment ¦ The storage tanks shall be horizontal/vertical ¦ The make-up water storage tank shall have a minimum storage capacity of at least 24 hours ¦ The demineralised water tank(s) shall comply with an acceptable internationally recognized Standard. ¦ Ion exchange vessels and bulk chemical storage tanks shall be designed to BS 5500 ¦ Two (2) x 50% Demineralized water tanks shall be provided ¦ A bulk storage tank for each regenerant shall be provided with a minimum capacity of 7 days' consumption ¦ Storage shall be provided by using either storage tanks ¦ The preparation tank and dosing tank for each chemical ¦ The chemical storage tanks shall be bunded ¦ Plant potable water system shall include but not be limited to potable water storage tanks ¦ Required reserve storage capacity for fire water system shall be made available in the clarified water storage tank / sump. ¦ potable water from independent fire water tank ¦ All pressure vessels shall be designed, manufactured and tested ¦ Site fabricated tanks and vessels shall be subjected to hydrostatic tests ¦ Interlocks of sampling tank ¦ Interlocks of isothermal tank ¦ oil tank | keyword | High | Include
Equipment | Equipment | Tank | Tank | Diesel Generator Day Tank P & ID | Diesel Generator Day Tank P & ID | Ukudu | family=Tank; cosine=0.43; token-overlap=50% | Each storage tank shall be equipped with a bund ¦ Structural steel works, piping, vessels, tanks INDOOR ¦ Field erected tanks (interior and exterior) ¦ Shop fabricated tanks (if not insulated) ¦ Turbine blow off tank ¦ The hotwell tank and condensate system ¦ Each of the Back-up Fuel oil tanks shall be placed on reinforced concrete ring foundations ¦ CCW Expansion Tanks ¦ Atmospheric drain tank ¦ Condensate Storage Tank ¦ H2 Tanks ¦ Diesel storage tank ¦ Gas Drain Collection Tank (GT Area) ¦ Fuel Oil Drain Tank & Pump ¦ Service water underground buffer tank ¦ pumping station and storage tanks ¦ sub-base material for roads, tanks and switchyard areas ¦ Tanks that are supported on flexible foundations shall have a perimeter reinforced concrete ring beam ¦ directed to an evaporation pond ¦ Providing of any underground storage tank of any size designed to contain petroleum products or Hazardous Substances ¦ Back-up Fuel oil tanks shall be placed on reinforced concrete ring foundations ¦ settlement estimates for tanks ¦ - Water storage tanks; ¦ shall be provided with a cold-water storage tank ¦ services/firefighting water tanks ¦ shall be provided with diaphragm type of conservator ¦ oil collecting pit ¦ Fuel level of Diesel tanks shall be monitored in control room. ¦ Fuel storage tank ¦ condensate tanks ¦ Condensate collection and disposal system ¦ Storage tanks of 24 hours full load operation capacity of EDG ¦ Drain collection tank ¦ A slope oil tank shall be provided ¦ Back-up fuel storage capacity for the Plant shall be increased ¦ refill the storage tank ¦ skid tank shall be provided ¦ pipework, valves, storage tanks and pumps ¦ - an oil reservoir ¦ shall have a dedicated reservoir and dedicated pumps, coolers and filters ¦ ejector condenser, drain tank and strainers ¦ condensate tank and drain ¦ condensate storage tank water level ¦ The demineralised water storage tanks ¦ condensate water storage tanks ¦ shall consist of a deaerator vessel, water storage tank ¦ may discharge into the blow down tank ¦ connected to the HRSG blowdown vessel/tank ¦ including a blowdown vessel ¦ Each blowdown tank shall also accept HRSG emptying and other such drains. ¦ subsystems shall include truck unloading, storage, vaporization or hydrolysis equipment ¦ The storage tanks shall be horizontal/vertical ¦ The make-up water storage tank shall have a minimum storage capacity of at least 24 hours ¦ The demineralised water tank(s) shall comply with an acceptable internationally recognized Standard. ¦ Ion exchange vessels and bulk chemical storage tanks shall be designed to BS 5500 ¦ Two (2) x 50% Demineralized water tanks shall be provided ¦ A bulk storage tank for each regenerant shall be provided with a minimum capacity of 7 days' consumption ¦ Storage shall be provided by using either storage tanks ¦ The preparation tank and dosing tank for each chemical ¦ The chemical storage tanks shall be bunded ¦ Plant potable water system shall include but not be limited to potable water storage tanks ¦ Required reserve storage capacity for fire water system shall be made available in the clarified water storage tank / sump. ¦ potable water from independent fire water tank ¦ All pressure vessels shall be designed, manufactured and tested ¦ Site fabricated tanks and vessels shall be subjected to hydrostatic tests ¦ Interlocks of sampling tank ¦ Interlocks of isothermal tank ¦ oil tank | keyword | High | Include
Equipment | Equipment | Tank | Tank | Outdoor RCC Tank Layout Drawing | Outdoor RCC Tank Layout Drawing | R&N | family=Tank; cosine=0.43; token-overlap=50% | Each storage tank shall be equipped with a bund ¦ Structural steel works, piping, vessels, tanks INDOOR ¦ Field erected tanks (interior and exterior) ¦ Shop fabricated tanks (if not insulated) ¦ Turbine blow off tank ¦ The hotwell tank and condensate system ¦ Each of the Back-up Fuel oil tanks shall be placed on reinforced concrete ring foundations ¦ CCW Expansion Tanks ¦ Atmospheric drain tank ¦ Condensate Storage Tank ¦ H2 Tanks ¦ Diesel storage tank ¦ Gas Drain Collection Tank (GT Area) ¦ Fuel Oil Drain Tank & Pump ¦ Service water underground buffer tank ¦ pumping station and storage tanks ¦ sub-base material for roads, tanks and switchyard areas ¦ Tanks that are supported on flexible foundations shall have a perimeter reinforced concrete ring beam ¦ directed to an evaporation pond ¦ Providing of any underground storage tank of any size designed to contain petroleum products or Hazardous Substances ¦ Back-up Fuel oil tanks shall be placed on reinforced concrete ring foundations ¦ settlement estimates for tanks ¦ - Water storage tanks; ¦ shall be provided with a cold-water storage tank ¦ services/firefighting water tanks ¦ shall be provided with diaphragm type of conservator ¦ oil collecting pit ¦ Fuel level of Diesel tanks shall be monitored in control room. ¦ Fuel storage tank ¦ condensate tanks ¦ Condensate collection and disposal system ¦ Storage tanks of 24 hours full load operation capacity of EDG ¦ Drain collection tank ¦ A slope oil tank shall be provided ¦ Back-up fuel storage capacity for the Plant shall be increased ¦ refill the storage tank ¦ skid tank shall be provided ¦ pipework, valves, storage tanks and pumps ¦ - an oil reservoir ¦ shall have a dedicated reservoir and dedicated pumps, coolers and filters ¦ ejector condenser, drain tank and strainers ¦ condensate tank and drain ¦ condensate storage tank water level ¦ The demineralised water storage tanks ¦ condensate water storage tanks ¦ shall consist of a deaerator vessel, water storage tank ¦ may discharge into the blow down tank ¦ connected to the HRSG blowdown vessel/tank ¦ including a blowdown vessel ¦ Each blowdown tank shall also accept HRSG emptying and other such drains. ¦ subsystems shall include truck unloading, storage, vaporization or hydrolysis equipment ¦ The storage tanks shall be horizontal/vertical ¦ The make-up water storage tank shall have a minimum storage capacity of at least 24 hours ¦ The demineralised water tank(s) shall comply with an acceptable internationally recognized Standard. ¦ Ion exchange vessels and bulk chemical storage tanks shall be designed to BS 5500 ¦ Two (2) x 50% Demineralized water tanks shall be provided ¦ A bulk storage tank for each regenerant shall be provided with a minimum capacity of 7 days' consumption ¦ Storage shall be provided by using either storage tanks ¦ The preparation tank and dosing tank for each chemical ¦ The chemical storage tanks shall be bunded ¦ Plant potable water system shall include but not be limited to potable water storage tanks ¦ Required reserve storage capacity for fire water system shall be made available in the clarified water storage tank / sump. ¦ potable water from independent fire water tank ¦ All pressure vessels shall be designed, manufactured and tested ¦ Site fabricated tanks and vessels shall be subjected to hydrostatic tests ¦ Interlocks of sampling tank ¦ Interlocks of isothermal tank ¦ oil tank | keyword | High | Include
Equipment | Equipment | Tank | Tank | ULSD TANK Foam Hydrant System P & ID | ULSD TANK Foam Hydrant System P & ID | Ukudu | family=Tank; cosine=0.43; token-overlap=50% | Each storage tank shall be equipped with a bund ¦ Structural steel works, piping, vessels, tanks INDOOR ¦ Field erected tanks (interior and exterior) ¦ Shop fabricated tanks (if not insulated) ¦ Turbine blow off tank ¦ The hotwell tank and condensate system ¦ Each of the Back-up Fuel oil tanks shall be placed on reinforced concrete ring foundations ¦ CCW Expansion Tanks ¦ Atmospheric drain tank ¦ Condensate Storage Tank ¦ H2 Tanks ¦ Diesel storage tank ¦ Gas Drain Collection Tank (GT Area) ¦ Fuel Oil Drain Tank & Pump ¦ Service water underground buffer tank ¦ pumping station and storage tanks ¦ sub-base material for roads, tanks and switchyard areas ¦ Tanks that are supported on flexible foundations shall have a perimeter reinforced concrete ring beam ¦ directed to an evaporation pond ¦ Providing of any underground storage tank of any size designed to contain petroleum products or Hazardous Substances ¦ Back-up Fuel oil tanks shall be placed on reinforced concrete ring foundations ¦ settlement estimates for tanks ¦ - Water storage tanks; ¦ shall be provided with a cold-water storage tank ¦ services/firefighting water tanks ¦ shall be provided with diaphragm type of conservator ¦ oil collecting pit ¦ Fuel level of Diesel tanks shall be monitored in control room. ¦ Fuel storage tank ¦ condensate tanks ¦ Condensate collection and disposal system ¦ Storage tanks of 24 hours full load operation capacity of EDG ¦ Drain collection tank ¦ A slope oil tank shall be provided ¦ Back-up fuel storage capacity for the Plant shall be increased ¦ refill the storage tank ¦ skid tank shall be provided ¦ pipework, valves, storage tanks and pumps ¦ - an oil reservoir ¦ shall have a dedicated reservoir and dedicated pumps, coolers and filters ¦ ejector condenser, drain tank and strainers ¦ condensate tank and drain ¦ condensate storage tank water level ¦ The demineralised water storage tanks ¦ condensate water storage tanks ¦ shall consist of a deaerator vessel, water storage tank ¦ may discharge into the blow down tank ¦ connected to the HRSG blowdown vessel/tank ¦ including a blowdown vessel ¦ Each blowdown tank shall also accept HRSG emptying and other such drains. ¦ subsystems shall include truck unloading, storage, vaporization or hydrolysis equipment ¦ The storage tanks shall be horizontal/vertical ¦ The make-up water storage tank shall have a minimum storage capacity of at least 24 hours ¦ The demineralised water tank(s) shall comply with an acceptable internationally recognized Standard. ¦ Ion exchange vessels and bulk chemical storage tanks shall be designed to BS 5500 ¦ Two (2) x 50% Demineralized water tanks shall be provided ¦ A bulk storage tank for each regenerant shall be provided with a minimum capacity of 7 days' consumption ¦ Storage shall be provided by using either storage tanks ¦ The preparation tank and dosing tank for each chemical ¦ The chemical storage tanks shall be bunded ¦ Plant potable water system shall include but not be limited to potable water storage tanks ¦ Required reserve storage capacity for fire water system shall be made available in the clarified water storage tank / sump. ¦ potable water from independent fire water tank ¦ All pressure vessels shall be designed, manufactured and tested ¦ Site fabricated tanks and vessels shall be subjected to hydrostatic tests ¦ Interlocks of sampling tank ¦ Interlocks of isothermal tank ¦ oil tank | keyword | High | Include
Equipment | Equipment | UPS | UPS | UPS System(V) Special Tools List | UPS System(V) Special Tools List | R&N | family=UPS; cosine=0.67; token-overlap=50% | redundant AC Source (UPS) ¦ The emergency warning system will be supplied with an UPS ¦ DC rectifiers, inverters (UPS) ¦ UPS | keyword+semantic | High | Include
Equipment | Equipment | UPS | UPS | UPS System(V) FAT Report | UPS System(V) FAT Report | R&N | family=UPS; cosine=0.61; token-overlap=50% | redundant AC Source (UPS) ¦ The emergency warning system will be supplied with an UPS ¦ DC rectifiers, inverters (UPS) ¦ UPS | keyword+semantic | High | Include
Equipment | Equipment | UPS | UPS | UPS System(V) FAT Procedure | UPS System(V) FAT Procedure | R&N | family=UPS; cosine=0.60; token-overlap=50% | redundant AC Source (UPS) ¦ The emergency warning system will be supplied with an UPS ¦ DC rectifiers, inverters (UPS) ¦ UPS | keyword+semantic | High | Include
Equipment | Equipment | UPS | UPS | UPS System(V) Painting Specification | UPS System(V) Painting Specification | R&N | family=UPS; cosine=0.58; token-overlap=50% | redundant AC Source (UPS) ¦ The emergency warning system will be supplied with an UPS ¦ DC rectifiers, inverters (UPS) ¦ UPS | keyword+semantic | High | Include
Equipment | Equipment | UPS | UPS | UPS Distribution Board Schematic Diagram | UPS Distribution Board Schematic Diagram | R&N | family=UPS; cosine=0.57; token-overlap=50% | redundant AC Source (UPS) ¦ The emergency warning system will be supplied with an UPS ¦ DC rectifiers, inverters (UPS) ¦ UPS | keyword+semantic | High | Include
Equipment | Equipment | VFD | VFD | MV VFD Schematic Diagram | MV VFD Schematic Diagram | R&N | no-family-anchor; family=VFD; cosine=0.62; token-overlap=50% | Medium Voltage & Low Voltage Variable Speed Drives shall be provided wherever the process demands variable speed. VFDs shall comply ¦ 480/277, or 400/230 V , 3-phase AC, 60 Hz, for motors up to 300 kW (VFD Starting) ¦ Shielded cabling to be used for all VFD installations ¦ shall be driven by a variable speed motor ¦ Variable Frequency Drive (VFD)/hydraulic coupling | keyword+semantic | High | Review
Equipment | Equipment | VFD | VFD | MV VFD Technical Specification | MV VFD Technical Specification | R&N | no-family-anchor; family=VFD; cosine=0.62; token-overlap=50% | Medium Voltage & Low Voltage Variable Speed Drives shall be provided wherever the process demands variable speed. VFDs shall comply ¦ 480/277, or 400/230 V , 3-phase AC, 60 Hz, for motors up to 300 kW (VFD Starting) ¦ Shielded cabling to be used for all VFD installations ¦ shall be driven by a variable speed motor ¦ Variable Frequency Drive (VFD)/hydraulic coupling | keyword+semantic | High | Review
Equipment | Equipment | VFD | VFD | MV VFD Single Line Diagram | MV VFD Single Line Diagram | R&N | no-family-anchor; family=VFD; cosine=0.61; token-overlap=50% | Medium Voltage & Low Voltage Variable Speed Drives shall be provided wherever the process demands variable speed. VFDs shall comply ¦ 480/277, or 400/230 V , 3-phase AC, 60 Hz, for motors up to 300 kW (VFD Starting) ¦ Shielded cabling to be used for all VFD installations ¦ shall be driven by a variable speed motor ¦ Variable Frequency Drive (VFD)/hydraulic coupling | keyword+semantic | High | Review
Equipment | Equipment | VFD | VFD | BFP VFD Specification | BFP VFD Specification | Turkistan ¦ Ukudu | no-family-anchor; family=VFD; cosine=0.61; token-overlap=50% | Medium Voltage & Low Voltage Variable Speed Drives shall be provided wherever the process demands variable speed. VFDs shall comply ¦ 480/277, or 400/230 V , 3-phase AC, 60 Hz, for motors up to 300 kW (VFD Starting) ¦ Shielded cabling to be used for all VFD installations ¦ shall be driven by a variable speed motor ¦ Variable Frequency Drive (VFD)/hydraulic coupling | keyword+semantic | High | Review
Equipment | Equipment | VFD | VFD | MV VFD Outline Drawing | MV VFD Outline Drawing | R&N ¦ Grati | no-family-anchor; family=VFD; cosine=0.59; token-overlap=50% | Medium Voltage & Low Voltage Variable Speed Drives shall be provided wherever the process demands variable speed. VFDs shall comply ¦ 480/277, or 400/230 V , 3-phase AC, 60 Hz, for motors up to 300 kW (VFD Starting) ¦ Shielded cabling to be used for all VFD installations ¦ shall be driven by a variable speed motor ¦ Variable Frequency Drive (VFD)/hydraulic coupling | keyword+semantic | High | Review
Equipment | Equipment | Vacuum Tank | Vacuum Tank | WATER BOX VACUUM PUMP Tank Drawing | WATER BOX VACUUM PUMP Tank Drawing | Grati ¦ Muara Tawar | no-family-anchor; family=Vacuum Tank; cosine=0.65; token-overlap=67% | Vacuum pumps shall be provided for air extraction from the steam turbine condenser. ¦ The system shall include condenser, vacuum pumps, condensate extraction pumps ¦ water ring vacuum pump system | keyword+semantic | High | Review
Equipment | Equipment | Vacuum Tank | Vacuum Tank | Water Box Vacuum Pump Tank Drawing | Water Box Vacuum Pump Tank Drawing | Grati ¦ Ukudu | no-family-anchor; family=Vacuum Tank; cosine=0.65; token-overlap=67% | Vacuum pumps shall be provided for air extraction from the steam turbine condenser. ¦ The system shall include condenser, vacuum pumps, condensate extraction pumps ¦ water ring vacuum pump system | keyword+semantic | High | Review
Equipment | Equipment | Vacuum Tank | Vacuum Tank | Water Box Vacuum Pump Tank Drawing | Water Box Vacuum Pump Tank Drawing | Grati ¦ Ukudu | no-family-anchor; family=Vacuum Tank; cosine=0.65; token-overlap=67% | Vacuum pumps shall be provided for air extraction from the steam turbine condenser. ¦ The system shall include condenser, vacuum pumps, condensate extraction pumps ¦ water ring vacuum pump system | keyword+semantic | High | Review
Equipment | Equipment | Vacuum Tank | Vacuum Tank | Water Box Vacuum Pump Tank Drawing | Water Box Vacuum Pump Tank Drawing | Grati | no-family-anchor; family=Vacuum Tank; cosine=0.64; token-overlap=67% | Vacuum pumps shall be provided for air extraction from the steam turbine condenser. ¦ The system shall include condenser, vacuum pumps, condensate extraction pumps ¦ water ring vacuum pump system | keyword+semantic | High | Review
Equipment | Equipment | Vacuum Tank | Vacuum Tank | Vacuum Flash Tank Design Calculation | Vacuum Flash Tank Design Calculation | R&N | no-family-anchor; family=Vacuum Tank; cosine=0.63; token-overlap=67% | Vacuum pumps shall be provided for air extraction from the steam turbine condenser. ¦ The system shall include condenser, vacuum pumps, condensate extraction pumps ¦ water ring vacuum pump system | keyword+semantic | High | Review
Equipment | Equipment | Vibration measurement system | Vibration measurement system | Instrumentation Data Sheets for VMS (Steam Turbine) | Instrumentation Data Sheets for VMS (Steam Turbine) | Muara Tawar | no-family-anchor; family=Vibration measurement system; cosine=0.63; token-overlap=75% | Extensive vibration monitoring facilities | keyword+semantic | High | Review
Equipment | Equipment | Vibration measurement system | Vibration measurement system | Fuel Gas Compressor-(V) Vibration Monitoring System Technical Specification | Fuel Gas Compressor-(V) Vibration Monitoring System Technical Specification | R&N | no-family-anchor; family=Vibration measurement system; cosine=0.63; token-overlap=75% | Extensive vibration monitoring facilities | keyword+semantic | High | Review
Equipment | Equipment | Vibration measurement system | Vibration measurement system | Vibration Monitoring System Wiring Diagrams (Steam Turbine) | Vibration Monitoring System Wiring Diagrams (Steam Turbine) | Muara Tawar | no-family-anchor; family=Vibration measurement system; cosine=0.63; token-overlap=75% | Extensive vibration monitoring facilities | keyword+semantic | High | Review
Equipment | Equipment | Vibration measurement system | Vibration measurement system | Blackstart Diesel Generator Vibration Guarantee Data | Blackstart Diesel Generator Vibration Guarantee Data | R&N | no-family-anchor; family=Vibration measurement system; cosine=0.61; token-overlap=75% | Extensive vibration monitoring facilities | keyword+semantic | High | Review
Equipment | Equipment | Vibration measurement system | Vibration measurement system | Steam Turbine P & ID - Vibrations | Steam Turbine P & ID - Vibrations | Ukudu | no-family-anchor; family=Vibration measurement system; cosine=0.59; token-overlap=75% | Extensive vibration monitoring facilities | keyword+semantic | High | Review
Equipment | Equipment | Voltage Transformer | Voltage Transformer | Power Transformer Rating & Schematic Plate | Power Transformer Rating & Schematic Plate | Grati | no-family-anchor; family=Voltage Transformer; cosine=0.66; token-overlap=33% | Voltage Transformers | keyword+semantic | Medium | Review
Equipment | Equipment | Voltage Transformer | Voltage Transformer | Power Transformer Technical Specification | Power Transformer Technical Specification | Grati ¦ R&N | no-family-anchor; family=Voltage Transformer; cosine=0.64; token-overlap=33% | Voltage Transformers | keyword+semantic | Medium | Review
Equipment | Equipment | Voltage Transformer | Voltage Transformer | Technical Particular & Guarantee - Capacitor Voltage Transformer (150 kV Switchgear) | Technical Particular & Guarantee - Capacitor Voltage Transformer (150 kV Switchgear) | Grati | no-family-anchor; family=Voltage Transformer; cosine=0.62; token-overlap=67% | Voltage Transformers | keyword+semantic | High | Review
Equipment | Equipment | Voltage Transformer | Voltage Transformer | 500/220 kV AIS Capacitor Voltage Transformer Document | 500/220 kV AIS Capacitor Voltage Transformer Document | Turkistan | no-family-anchor; family=Voltage Transformer; cosine=0.60; token-overlap=67% | Voltage Transformers | keyword+semantic | High | Review
Equipment | Equipment | Voltage Transformer | Voltage Transformer | Capacitor Voltage Transformer Outline Drawing Package | Capacitor Voltage Transformer Outline Drawing Package | Grati | no-family-anchor; family=Voltage Transformer; cosine=0.59; token-overlap=67% | Voltage Transformers | keyword+semantic | High | Review
Equipment | Equipment | Voltage Transformers | Voltage Transformers | Technical Particular & Guarantee - Capacitor Voltage Transformer (150 kV Switchgear) | Technical Particular & Guarantee - Capacitor Voltage Transformer (150 kV Switchgear) | Grati | no-family-anchor; family=Voltage Transformers; cosine=0.61; token-overlap=33% | Voltage Transformers | keyword+semantic | Medium | Review
Equipment | Equipment | Voltage Transformers | Voltage Transformers | 500/220 kV AIS Capacitor Voltage Transformer Document | 500/220 kV AIS Capacitor Voltage Transformer Document | Turkistan | no-family-anchor; family=Voltage Transformers; cosine=0.60; token-overlap=33% | Voltage Transformers | keyword+semantic | Medium | Review
Equipment | Equipment | Voltage Transformers | Voltage Transformers | MV Switchgear(V) Current Transformer VA Characteristic Curves | MV Switchgear(V) Current Transformer VA Characteristic Curves | R&N | no-family-anchor; family=Voltage Transformers; cosine=0.58; token-overlap=33% | Voltage Transformers | keyword+semantic | Medium | Review
Equipment | Equipment | Voltage Transformers | Voltage Transformers | Capacitor Voltage Transformer Outline Drawing Package | Capacitor Voltage Transformer Outline Drawing Package | Grati | no-family-anchor; family=Voltage Transformers; cosine=0.57; token-overlap=33% | Voltage Transformers | keyword+semantic | Medium | Review
Equipment | Equipment | Voltage Transformers | Voltage Transformers | EHV Cable Connection Module for Transformer and GIS Sides | EHV Cable Connection Module for Transformer and GIS Sides | R&N | no-family-anchor; family=Voltage Transformers; cosine=0.57; token-overlap=33% | Voltage Transformers | keyword+semantic | Medium | Review
Equipment | Equipment | Waste Water Treatment Plant | Waste Water Treatment Plant | Waste Water Treatment Plant Instrument List | Waste Water Treatment Plant Instrument List | Fadhili ¦ Ukudu | family=Waste Water Treatment Plant; cosine=0.79; token-overlap=80% | a sewage treatment plant ¦ The wastewater shall be delivered to the wastewater treatment plant ¦ concept for the wastewater treatment plants ¦ must be treated in an applicable wastewater treatment plant ¦ The evaporation pond(s) shall be sized sufficiently in order to accommodate all Plant effluents | keyword+semantic | High | Include
Equipment | Equipment | Waste Water Treatment Plant | Waste Water Treatment Plant | Waste Water Treatment Plant Equipment Assembly Drawing | Waste Water Treatment Plant Equipment Assembly Drawing | Fadhili | family=Waste Water Treatment Plant; cosine=0.76; token-overlap=100% | a sewage treatment plant ¦ The wastewater shall be delivered to the wastewater treatment plant ¦ concept for the wastewater treatment plants ¦ must be treated in an applicable wastewater treatment plant ¦ The evaporation pond(s) shall be sized sufficiently in order to accommodate all Plant effluents | keyword+semantic | High | Include
Equipment | Equipment | Waste Water Treatment Plant | Waste Water Treatment Plant | Waste Water Treatment Plant Valve List | Waste Water Treatment Plant Valve List | Fadhili ¦ Ukudu | family=Waste Water Treatment Plant; cosine=0.74; token-overlap=80% | a sewage treatment plant ¦ The wastewater shall be delivered to the wastewater treatment plant ¦ concept for the wastewater treatment plants ¦ must be treated in an applicable wastewater treatment plant ¦ The evaporation pond(s) shall be sized sufficiently in order to accommodate all Plant effluents | keyword+semantic | High | Include
Equipment | Equipment | Waste Water Treatment Plant | Waste Water Treatment Plant | Water & Waste Water Treatment Plant Equipment Assembly Drawing | Water & Waste Water Treatment Plant Equipment Assembly Drawing | Ukudu | family=Waste Water Treatment Plant; cosine=0.73; token-overlap=100% | a sewage treatment plant ¦ The wastewater shall be delivered to the wastewater treatment plant ¦ concept for the wastewater treatment plants ¦ must be treated in an applicable wastewater treatment plant ¦ The evaporation pond(s) shall be sized sufficiently in order to accommodate all Plant effluents | keyword+semantic | High | Include
Equipment | Equipment | Waste Water Treatment Plant | Waste Water Treatment Plant | Water & Waste Water Treatment Plant Technical Data Sheet - Waste Water Treatment System | Water & Waste Water Treatment Plant Technical Data Sheet - Waste Water Treatment System | Ukudu | family=Waste Water Treatment Plant; cosine=0.72; token-overlap=80% | a sewage treatment plant ¦ The wastewater shall be delivered to the wastewater treatment plant ¦ concept for the wastewater treatment plants ¦ must be treated in an applicable wastewater treatment plant ¦ The evaporation pond(s) shall be sized sufficiently in order to accommodate all Plant effluents | keyword+semantic | High | Include
Equipment | Equipment | Water Treatment Plant | Water Treatment Plant | Water Treatment Plant Instrument List | Water Treatment Plant Instrument List | Fadhili | family=Water Treatment Plant; cosine=0.79; token-overlap=75% | DM plant : N+1 stream ¦ water treatment plant ¦ 10.10 Water Treatment Plant ¦ A water treatment plant shall be supplied to provide all the demineralised water requirements of the Plant ¦ The Water Treatment Plant will be supplied with proprietary, purpose-designed systems ¦ The reject water of the Water Treatment Plant will be eliminated ¦ Demineralization plant ¦ PLC around the plant WTP | keyword+semantic | High | Include
Equipment | Equipment | Water Treatment Plant | Water Treatment Plant | Water Treatment Plant Process Technical Specification | Water Treatment Plant Process Technical Specification | Grati | family=Water Treatment Plant; cosine=0.75; token-overlap=75% | DM plant : N+1 stream ¦ water treatment plant ¦ 10.10 Water Treatment Plant ¦ A water treatment plant shall be supplied to provide all the demineralised water requirements of the Plant ¦ The Water Treatment Plant will be supplied with proprietary, purpose-designed systems ¦ The reject water of the Water Treatment Plant will be eliminated ¦ Demineralization plant ¦ PLC around the plant WTP | keyword+semantic | High | Include
Equipment | Equipment | Water Treatment Plant | Water Treatment Plant | Water Treatment Plant Equipment Assembly Drawing | Water Treatment Plant Equipment Assembly Drawing | Fadhili ¦ Grati | family=Water Treatment Plant; cosine=0.75; token-overlap=100% | DM plant : N+1 stream ¦ water treatment plant ¦ 10.10 Water Treatment Plant ¦ A water treatment plant shall be supplied to provide all the demineralised water requirements of the Plant ¦ The Water Treatment Plant will be supplied with proprietary, purpose-designed systems ¦ The reject water of the Water Treatment Plant will be eliminated ¦ Demineralization plant ¦ PLC around the plant WTP | keyword+semantic | High | Include
Equipment | Equipment | Water Treatment Plant | Water Treatment Plant | Water Treatment Plant System Description | Water Treatment Plant System Description | Fadhili | family=Water Treatment Plant; cosine=0.75; token-overlap=75% | DM plant : N+1 stream ¦ water treatment plant ¦ 10.10 Water Treatment Plant ¦ A water treatment plant shall be supplied to provide all the demineralised water requirements of the Plant ¦ The Water Treatment Plant will be supplied with proprietary, purpose-designed systems ¦ The reject water of the Water Treatment Plant will be eliminated ¦ Demineralization plant ¦ PLC around the plant WTP | keyword+semantic | High | Include
Equipment | Equipment | Water Treatment Plant | Water Treatment Plant | Water Treatment Plant Instrument Termination Diagram | Water Treatment Plant Instrument Termination Diagram | Grati | family=Water Treatment Plant; cosine=0.72; token-overlap=75% | DM plant : N+1 stream ¦ water treatment plant ¦ 10.10 Water Treatment Plant ¦ A water treatment plant shall be supplied to provide all the demineralised water requirements of the Plant ¦ The Water Treatment Plant will be supplied with proprietary, purpose-designed systems ¦ The reject water of the Water Treatment Plant will be eliminated ¦ Demineralization plant ¦ PLC around the plant WTP | keyword+semantic | High | Include
Equipment | Equipment | boiler | boiler | Reserve Boiler BMS Logic Diagram | Reserve Boiler BMS Logic Diagram | Fadhili | family=boiler; cosine=0.56; token-overlap=50% | Chemical cleaning shall be done for boiler pressure parts components ¦ boiler Plant | keyword+semantic | High | Include
Equipment | Equipment | boiler | boiler | Reserve Boiler Small Bore Piping Isometric Drawings | Reserve Boiler Small Bore Piping Isometric Drawings | Fadhili | family=boiler; cosine=0.55; token-overlap=50% | Chemical cleaning shall be done for boiler pressure parts components ¦ boiler Plant | keyword+semantic | High | Include
Equipment | Equipment | boiler | boiler | Reserve Boiler Large Bore Piping Isometric Drawings | Reserve Boiler Large Bore Piping Isometric Drawings | Fadhili | family=boiler; cosine=0.55; token-overlap=50% | Chemical cleaning shall be done for boiler pressure parts components ¦ boiler Plant | keyword+semantic | High | Include
Equipment | Equipment | boiler | boiler | Reserve Boiler Foundation Drawings and Loading Data | Reserve Boiler Foundation Drawings and Loading Data | Fadhili | family=boiler; cosine=0.53; token-overlap=50% | Chemical cleaning shall be done for boiler pressure parts components ¦ boiler Plant | keyword+semantic | High | Include
Equipment | Equipment | boiler | boiler | Reserve Boiler Start-up Curve | Reserve Boiler Start-up Curve | Fadhili | family=boiler; cosine=0.53; token-overlap=50% | Chemical cleaning shall be done for boiler pressure parts components ¦ boiler Plant | keyword+semantic | High | Include
Equipment | Equipment | chromatograph | chromatograph | Gas Chromatograph Outline Drawing | Gas Chromatograph Outline Drawing | Fadhili | no-family-anchor; family=chromatograph; cosine=0.53; token-overlap=50% | Gas Chromatograph | keyword+semantic | High | Review
Equipment | Equipment | chromatograph | chromatograph | Chemical Laboratory Equipment List | Chemical Laboratory Equipment List | Fadhili | no-family-anchor; family=chromatograph; cosine=0.52; token-overlap=50% | Gas Chromatograph | keyword+semantic | High | Review
Equipment | Equipment | chromatograph | chromatograph | Fuel Gas Conditioning system(V) Gas Chromatograph Data Sheet | Fuel Gas Conditioning system(V) Gas Chromatograph Data Sheet | R&N | no-family-anchor; family=chromatograph; cosine=0.50; token-overlap=50% | Gas Chromatograph | keyword+semantic | High | Review
Equipment | Equipment | chromatograph | chromatograph | Gas Chromatograph Control Loop Diagram | Gas Chromatograph Control Loop Diagram | Karabatan | no-family-anchor; family=chromatograph; cosine=0.49; token-overlap=50% | Gas Chromatograph | keyword+semantic | High | Review
Equipment | Equipment | chromatograph | chromatograph | 120V TR Panel for Gas Chromatograph Drawing | 120V TR Panel for Gas Chromatograph Drawing | Fadhili | no-family-anchor; family=chromatograph; cosine=0.45; token-overlap=50% | Gas Chromatograph | keyword+semantic | High | Review
Equipment | Equipment | flash Tank | flash Tank | Atmospheric Flash Tank (V) Instrument Data Sheet | Atmospheric Flash Tank (V) Instrument Data Sheet | R&N | family=flash Tank; cosine=0.51; token-overlap=67% | Vacuum Flash Tank | keyword+semantic | High | Include
Equipment | Equipment | flash Tank | flash Tank | Flash Tank General Arrangement Drawing | Flash Tank General Arrangement Drawing | Muara Tawar | family=flash Tank; cosine=0.50; token-overlap=67% | Vacuum Flash Tank | keyword+semantic | High | Include
Equipment | Equipment | flash Tank | flash Tank | Flash Tank Sizing / Hydraulic Calculation | Flash Tank Sizing / Hydraulic Calculation | Fadhili ¦ Grati ¦ Karabatan | family=flash Tank; cosine=0.49; token-overlap=67% | Vacuum Flash Tank | keyword+semantic | High | Include
Equipment | Equipment | flash Tank | flash Tank | Vacuum Flash Tank Design Calculation | Vacuum Flash Tank Design Calculation | R&N | family=flash Tank; cosine=0.47; token-overlap=67% | Vacuum Flash Tank | keyword+semantic | High | Include
Equipment | Equipment | flash Tank | flash Tank | Atmospheric Flash Tank Outline Drawing | Atmospheric Flash Tank Outline Drawing | Grati ¦ R&N | family=flash Tank; cosine=0.45; token-overlap=67% | Vacuum Flash Tank | keyword | High | Include
Equipment | Equipment | treatment system | treatment system | WTP & ETP(V) Equipment List | WTP & ETP(V) Equipment List | R&N | no-family-anchor; family=treatment system; cosine=0.62; token-overlap=100% | Treatment facility as required | keyword+semantic | High | Review
Equipment | Equipment | treatment system | treatment system | Water & Waste Water Treatment Plant Technical Data Sheet - Pre-treatment System | Water & Waste Water Treatment Plant Technical Data Sheet - Pre-treatment System | Ukudu | no-family-anchor; family=treatment system; cosine=0.60; token-overlap=67% | Treatment facility as required | keyword+semantic | High | Review
Equipment | Equipment | treatment system | treatment system | Water Treatment Plant Equipment Assembly Drawing | Water Treatment Plant Equipment Assembly Drawing | Fadhili ¦ Grati | no-family-anchor; family=treatment system; cosine=0.59; token-overlap=100% | Treatment facility as required | keyword+semantic | High | Review
Equipment | Equipment | treatment system | treatment system | Waste Water Treatment Plant Equipment Assembly Drawing | Waste Water Treatment Plant Equipment Assembly Drawing | Fadhili | no-family-anchor; family=treatment system; cosine=0.57; token-overlap=100% | Treatment facility as required | keyword+semantic | High | Review
Equipment | Equipment | treatment system | treatment system | Water Treatment Building HVAC Equipment Schedule | Water Treatment Building HVAC Equipment Schedule | Fadhili | no-family-anchor; family=treatment system; cosine=0.55; token-overlap=100% | Treatment facility as required | keyword+semantic | High | Review
Equipment | Equipment | valve | valve | Valve List - Fuel Oil System(V) | Valve List - Fuel Oil System(V) | R&N | family=valve; cosine=0.62; token-overlap=50% | piping special equipment such as valves ¦ labels shall be provided for all equipment, valves, cabinets and panels ¦ - Valves shall be insulated with suitable valve boxes ¦ The design, fabrication and testing of the valves ¦ applicable for turbine casings, valves ¦ Drain and vent valves ¦ Gas pipeline shutoff valve ¦ The cooler and isolating valves ¦ Emergency shutdown valve ¦ Emergency shut-down (ESD) valves ¦ An emergency shut-down ("ESD") valve shall be provided ¦ Additional shutdown valves shall be located ¦ An automatic shut-off valve shall be located outside the gas turbine package ¦ pipework, valves, storage tanks and pumps ¦ install temporary steam strainers at the stop valves ¦ piping, valves and traps with supports ¦ Each subsystem shall contain piping valves ¦ applicable to the service of the valves ¦ piping & valves ¦ Proper installation of valves ¦ Calibration of safety valves in real with steam ¦ solenoid valves ¦ On-off valves | keyword+semantic | High | Include
Equipment | Equipment | valve | valve | HRSG Manual Valve List | HRSG Manual Valve List | R&N ¦ Fadhili ¦ Grati ¦ Karabatan ¦ Ukudu | family=valve; cosine=0.61; token-overlap=50% | piping special equipment such as valves ¦ labels shall be provided for all equipment, valves, cabinets and panels ¦ - Valves shall be insulated with suitable valve boxes ¦ The design, fabrication and testing of the valves ¦ applicable for turbine casings, valves ¦ Drain and vent valves ¦ Gas pipeline shutoff valve ¦ The cooler and isolating valves ¦ Emergency shutdown valve ¦ Emergency shut-down (ESD) valves ¦ An emergency shut-down ("ESD") valve shall be provided ¦ Additional shutdown valves shall be located ¦ An automatic shut-off valve shall be located outside the gas turbine package ¦ pipework, valves, storage tanks and pumps ¦ install temporary steam strainers at the stop valves ¦ piping, valves and traps with supports ¦ Each subsystem shall contain piping valves ¦ applicable to the service of the valves ¦ piping & valves ¦ Proper installation of valves ¦ Calibration of safety valves in real with steam ¦ solenoid valves ¦ On-off valves | keyword+semantic | High | Include
Equipment | Equipment | valve | valve | Piping and Valve Design Table Report | Piping and Valve Design Table Report | R&N | family=valve; cosine=0.54; token-overlap=50% | piping special equipment such as valves ¦ labels shall be provided for all equipment, valves, cabinets and panels ¦ - Valves shall be insulated with suitable valve boxes ¦ The design, fabrication and testing of the valves ¦ applicable for turbine casings, valves ¦ Drain and vent valves ¦ Gas pipeline shutoff valve ¦ The cooler and isolating valves ¦ Emergency shutdown valve ¦ Emergency shut-down (ESD) valves ¦ An emergency shut-down ("ESD") valve shall be provided ¦ Additional shutdown valves shall be located ¦ An automatic shut-off valve shall be located outside the gas turbine package ¦ pipework, valves, storage tanks and pumps ¦ install temporary steam strainers at the stop valves ¦ piping, valves and traps with supports ¦ Each subsystem shall contain piping valves ¦ applicable to the service of the valves ¦ piping & valves ¦ Proper installation of valves ¦ Calibration of safety valves in real with steam ¦ solenoid valves ¦ On-off valves | keyword+semantic | High | Include
Equipment | Equipment | valve | valve | ESD Valve Assembly Drawing | ESD Valve Assembly Drawing | Fadhili | family=valve; cosine=0.53; token-overlap=50% | piping special equipment such as valves ¦ labels shall be provided for all equipment, valves, cabinets and panels ¦ - Valves shall be insulated with suitable valve boxes ¦ The design, fabrication and testing of the valves ¦ applicable for turbine casings, valves ¦ Drain and vent valves ¦ Gas pipeline shutoff valve ¦ The cooler and isolating valves ¦ Emergency shutdown valve ¦ Emergency shut-down (ESD) valves ¦ An emergency shut-down ("ESD") valve shall be provided ¦ Additional shutdown valves shall be located ¦ An automatic shut-off valve shall be located outside the gas turbine package ¦ pipework, valves, storage tanks and pumps ¦ install temporary steam strainers at the stop valves ¦ piping, valves and traps with supports ¦ Each subsystem shall contain piping valves ¦ applicable to the service of the valves ¦ piping & valves ¦ Proper installation of valves ¦ Calibration of safety valves in real with steam ¦ solenoid valves ¦ On-off valves | keyword+semantic | High | Include
Equipment | Equipment | valve | valve | Outline Drawing for Manual Ball Valve | Outline Drawing for Manual Ball Valve | Grati | family=valve; cosine=0.53; token-overlap=50% | piping special equipment such as valves ¦ labels shall be provided for all equipment, valves, cabinets and panels ¦ - Valves shall be insulated with suitable valve boxes ¦ The design, fabrication and testing of the valves ¦ applicable for turbine casings, valves ¦ Drain and vent valves ¦ Gas pipeline shutoff valve ¦ The cooler and isolating valves ¦ Emergency shutdown valve ¦ Emergency shut-down (ESD) valves ¦ An emergency shut-down ("ESD") valve shall be provided ¦ Additional shutdown valves shall be located ¦ An automatic shut-off valve shall be located outside the gas turbine package ¦ pipework, valves, storage tanks and pumps ¦ install temporary steam strainers at the stop valves ¦ piping, valves and traps with supports ¦ Each subsystem shall contain piping valves ¦ applicable to the service of the valves ¦ piping & valves ¦ Proper installation of valves ¦ Calibration of safety valves in real with steam ¦ solenoid valves ¦ On-off valves | keyword+semantic | High | Include
Equipment | Equipment | Pump | valve | Vertical Pump(V) Instrument List | Vertical Pump(V) Instrument List | R&N | family=Pump; cosine=0.47; token-overlap=0% | using a lockable drain valve | semantic | Medium | Review
Building | Building | Administration Building | Administration Building | Administration Building Architectural/Structural Detail Drawing | Administration Building Architectural/Structural Detail Drawing | Ukudu | family=Administration Building; cosine=0.68; token-overlap=100% | Layout and installation of the control room and the administration building ¦ the Administration and Control Building ¦ 7.6.1_Administration_Building ¦ The administration building shall be combined with Social building. ¦ situated within the Plant Administration Building ¦ For administration building, sprinklers to be installed | keyword+semantic | High | Include
Building | Building | Administration Building | Administration Building | Administration Building Rebar Schedule / Reinforcement Drawing | Administration Building Rebar Schedule / Reinforcement Drawing | Ukudu | family=Administration Building; cosine=0.64; token-overlap=100% | Layout and installation of the control room and the administration building ¦ the Administration and Control Building ¦ 7.6.1_Administration_Building ¦ The administration building shall be combined with Social building. ¦ situated within the Plant Administration Building ¦ For administration building, sprinklers to be installed | keyword+semantic | High | Include
Building | Building | Administration Building | Administration Building | Administration Building Foundation & Column Arrangement Plan (GA) | Administration Building Foundation & Column Arrangement Plan (GA) | Ukudu | family=Administration Building; cosine=0.64; token-overlap=100% | Layout and installation of the control room and the administration building ¦ the Administration and Control Building ¦ 7.6.1_Administration_Building ¦ The administration building shall be combined with Social building. ¦ situated within the Plant Administration Building ¦ For administration building, sprinklers to be installed | keyword+semantic | High | Include
Building | Building | Administration Building | Administration Building | Administration Building Plumbing Isometric Drawing | Administration Building Plumbing Isometric Drawing | Ukudu | family=Administration Building; cosine=0.63; token-overlap=100% | Layout and installation of the control room and the administration building ¦ the Administration and Control Building ¦ 7.6.1_Administration_Building ¦ The administration building shall be combined with Social building. ¦ situated within the Plant Administration Building ¦ For administration building, sprinklers to be installed | keyword+semantic | High | Include
Building | Building | Administration Building | Administration Building | Administration Building Illumination Calculation | Administration Building Illumination Calculation | Fadhili | family=Administration Building; cosine=0.59; token-overlap=100% | Layout and installation of the control room and the administration building ¦ the Administration and Control Building ¦ 7.6.1_Administration_Building ¦ The administration building shall be combined with Social building. ¦ situated within the Plant Administration Building ¦ For administration building, sprinklers to be installed | keyword+semantic | High | Include
Building | Building | CCB | CCB | Central Control Building Opening Plan | Central Control Building Opening Plan | Fadhili ¦ Karabatan | family=CCB; cosine=0.68; token-overlap=100% | zone selection facilities located in the CCR | keyword+semantic | High | Include
Building | Building | CCB | CCB | Central Control Building Ceiling Plan | Central Control Building Ceiling Plan | Fadhili ¦ Karabatan | family=CCB; cosine=0.66; token-overlap=100% | zone selection facilities located in the CCR | keyword+semantic | High | Include
Building | Building | CCB | CCB | Central Control Building General Description | Central Control Building General Description | Karabatan | family=CCB; cosine=0.64; token-overlap=100% | zone selection facilities located in the CCR | keyword+semantic | High | Include
Building | Building | CCB | CCB | Central Control Building Structural/Architectural Detail Drawing | Central Control Building Structural/Architectural Detail Drawing | Fadhili ¦ Karabatan | family=CCB; cosine=0.62; token-overlap=100% | zone selection facilities located in the CCR | keyword+semantic | High | Include
Building | Building | CCB | CCB | Central Control Building Reinforcement Drawing | Central Control Building Reinforcement Drawing | Fadhili ¦ Karabatan | family=CCB; cosine=0.62; token-overlap=100% | zone selection facilities located in the CCR | keyword+semantic | High | Include
Building | Building | CCB | CCB, CENTRAL CONTROL BUILDING, Control Center | Central Control Building General Description | Central Control Building General Description | Karabatan | family=CCB; cosine=0.80; token-overlap=80% | transmitted to the central control room ¦ The CCR shall be designed ¦ workstations in the CCR ¦ The ESD valve shall be subject to control from the CCR. ¦ located in the CCR ¦ the CCR cubicles and panels | keyword+semantic | High | Include
Building | Building | CCB | CCB, CENTRAL CONTROL BUILDING, Control Center | Central Control Building Opening Plan | Central Control Building Opening Plan | Fadhili ¦ Karabatan | family=CCB; cosine=0.76; token-overlap=80% | transmitted to the central control room ¦ The CCR shall be designed ¦ workstations in the CCR ¦ The ESD valve shall be subject to control from the CCR. ¦ located in the CCR ¦ the CCR cubicles and panels | keyword+semantic | High | Include
Building | Building | CCB | CCB, CENTRAL CONTROL BUILDING, Control Center | Central Control Building Ceiling Plan | Central Control Building Ceiling Plan | Fadhili ¦ Karabatan | family=CCB; cosine=0.75; token-overlap=80% | transmitted to the central control room ¦ The CCR shall be designed ¦ workstations in the CCR ¦ The ESD valve shall be subject to control from the CCR. ¦ located in the CCR ¦ the CCR cubicles and panels | keyword+semantic | High | Include
Building | Building | CCB | CCB, CENTRAL CONTROL BUILDING, Control Center | Central Control Building Architectural / Structural Floor Plans | Central Control Building Architectural / Structural Floor Plans | Karabatan ¦ Muara Tawar | family=CCB; cosine=0.75; token-overlap=80% | transmitted to the central control room ¦ The CCR shall be designed ¦ workstations in the CCR ¦ The ESD valve shall be subject to control from the CCR. ¦ located in the CCR ¦ the CCR cubicles and panels | keyword+semantic | High | Include
Building | Building | CCB | CCB, CENTRAL CONTROL BUILDING, Control Center | Central Control Building Reinforcement Drawing | Central Control Building Reinforcement Drawing | Fadhili ¦ Karabatan | family=CCB; cosine=0.72; token-overlap=80% | transmitted to the central control room ¦ The CCR shall be designed ¦ workstations in the CCR ¦ The ESD valve shall be subject to control from the CCR. ¦ located in the CCR ¦ the CCR cubicles and panels | keyword+semantic | High | Include
Building | Building | CCB | CCB, CENTRAL CONTROL BUILDING, Control Center, LEB, Electrical Building | Central Control Building General Description | Central Control Building General Description | Karabatan | family=CCB; cosine=0.76; token-overlap=57% | remotely controlled from the central control room ('CCR') | keyword+semantic | High | Include
Building | Building | CCB | CCB, CENTRAL CONTROL BUILDING, Control Center, LEB, Electrical Building | Central Control Building Electrical Room Layout Drawing | Central Control Building Electrical Room Layout Drawing | Fadhili ¦ Karabatan | family=CCB; cosine=0.74; token-overlap=71% | remotely controlled from the central control room ('CCR') | keyword+semantic | High | Include
Building | Building | CCB | CCB, CENTRAL CONTROL BUILDING, Control Center, LEB, Electrical Building | Central Control Building Architectural / Structural Floor Plans | Central Control Building Architectural / Structural Floor Plans | Karabatan ¦ Muara Tawar | family=CCB; cosine=0.72; token-overlap=57% | remotely controlled from the central control room ('CCR') | keyword+semantic | High | Include
Building | Building | CCB | CCB, CENTRAL CONTROL BUILDING, Control Center, LEB, Electrical Building | Central Control Building Reinforcement Drawing | Central Control Building Reinforcement Drawing | Fadhili ¦ Karabatan | family=CCB; cosine=0.70; token-overlap=57% | remotely controlled from the central control room ('CCR') | keyword+semantic | High | Include
Building | Building | CCB | CCB, CENTRAL CONTROL BUILDING, Control Center, LEB, Electrical Building | Central Control Building Electrical Duct Bank Layout Drawing | Central Control Building Electrical Duct Bank Layout Drawing | Fadhili ¦ Karabatan | family=CCB; cosine=0.69; token-overlap=71% | remotely controlled from the central control room ('CCR') | keyword+semantic | High | Include
Building | Building | Water and Effluent treatment building | CCB, CENTRAL CONTROL BUILDING, Control Center, LEB, Electrical Building, WTB, Water Treatment Building, Workshop Building, Ware House Building, Fire Pump House, Compressor Building / Shelter, Administration Building, Security, Gate House, N2 Shelter, H2/CO2 Shelter, WWT/WT Shelter, Chemical Storage, Control Building, Pipe Rack, PR, Pipe Rack(PR), HOT WATER SUPPLY BUILDING, Room, Search Facility & Visitors Centre, Search Facility, Visitors Centre, Security, Cable Rack, CR, Cable Rack(CR), fire fighting building, fire brigade Building, Water and Effluent treatment building | Water and Effluent Treatment Building (incl. MCC Room) Layouts (Architectural/RC/Foundation/Slab/Beam/Roof) | Water and Effluent Treatment Building (incl. MCC Room) Layouts (Architectural/RC/Foundation/Slab/Beam/Roof) | R&N | family=Water and Effluent treatment building; cosine=0.59; token-overlap=14% | transmitted to the central control room | keyword+semantic | Medium | Include
Building | Building | Water and Effluent treatment building | CCB, CENTRAL CONTROL BUILDING, Control Center, LEB, Electrical Building, WTB, Water Treatment Building, Workshop Building, Ware House Building, Fire Pump House, Compressor Building / Shelter, Administration Building, Security, Gate House, N2 Shelter, H2/CO2 Shelter, WWT/WT Shelter, Chemical Storage, Control Building, Pipe Rack, PR, Pipe Rack(PR), HOT WATER SUPPLY BUILDING, Room, Search Facility & Visitors Centre, Search Facility, Visitors Centre, Security, Cable Rack, CR, Cable Rack(CR), fire fighting building, fire brigade Building, Water and Effluent treatment building | Fire Detection and Alarm System - WT & WWT Building & Shelter Single Line Diagram | Fire Detection and Alarm System - WT & WWT Building & Shelter Single Line Diagram | Ukudu | family=Water and Effluent treatment building; cosine=0.59; token-overlap=21% | transmitted to the central control room | keyword+semantic | Medium | Include
Building | Building | Water and Effluent treatment building | CCB, CENTRAL CONTROL BUILDING, Control Center, LEB, Electrical Building, WTB, Water Treatment Building, Workshop Building, Ware House Building, Fire Pump House, Compressor Building / Shelter, Administration Building, Security, Gate House, N2 Shelter, H2/CO2 Shelter, WWT/WT Shelter, Chemical Storage, Control Building, Pipe Rack, PR, Pipe Rack(PR), HOT WATER SUPPLY BUILDING, Room, Search Facility & Visitors Centre, Search Facility, Visitors Centre, Security, Cable Rack, CR, Cable Rack(CR), fire fighting building, fire brigade Building, Water and Effluent treatment building | Water and Effluent Treatment Building MCC Room Architectural Drawing | Water and Effluent Treatment Building MCC Room Architectural Drawing | R&N | family=Water and Effluent treatment building; cosine=0.58; token-overlap=14% | transmitted to the central control room | keyword+semantic | Medium | Include
Building | Building | Water and Effluent treatment building | CCB, CENTRAL CONTROL BUILDING, Control Center, LEB, Electrical Building, WTB, Water Treatment Building, Workshop Building, Ware House Building, Fire Pump House, Compressor Building / Shelter, Administration Building, Security, Gate House, N2 Shelter, H2/CO2 Shelter, WWT/WT Shelter, Chemical Storage, Control Building, Pipe Rack, PR, Pipe Rack(PR), HOT WATER SUPPLY BUILDING, Room, Search Facility & Visitors Centre, Search Facility, Visitors Centre, Security, Cable Rack, CR, Cable Rack(CR), fire fighting building, fire brigade Building, Water and Effluent treatment building | WATER AND EFFLUENT TREATMENT BUILDING Workshop Drawing | WATER AND EFFLUENT TREATMENT BUILDING Workshop Drawing | R&N | family=Water and Effluent treatment building; cosine=0.58; token-overlap=14% | transmitted to the central control room | keyword+semantic | Medium | Include
Building | Building | Water and Effluent treatment building | CCB, CENTRAL CONTROL BUILDING, Control Center, LEB, Electrical Building, WTB, Water Treatment Building, Workshop Building, Ware House Building, Fire Pump House, Compressor Building / Shelter, Administration Building, Security, Gate House, N2 Shelter, H2/CO2 Shelter, WWT/WT Shelter, Chemical Storage, Control Building, Pipe Rack, PR, Pipe Rack(PR), HOT WATER SUPPLY BUILDING, Room, Search Facility & Visitors Centre, Search Facility, Visitors Centre, Security, Cable Rack, CR, Cable Rack(CR), fire fighting building, fire brigade Building, Water and Effluent treatment building | Water and Effluent Treatment Building (incl. MCC Room) Structural Design Calculation | Water and Effluent Treatment Building (incl. MCC Room) Structural Design Calculation | R&N | family=Water and Effluent treatment building; cosine=0.56; token-overlap=14% | transmitted to the central control room | keyword+semantic | Medium | Include
Building | Building | CCB | CENTRAL CONTROL BUILDING | Central Control Building General Description | Central Control Building General Description | Karabatan | family=CCB; cosine=0.79; token-overlap=100% | from the Central Control Room (CCR) ¦ Centralised control and monitoring shall be provided from the CCR ¦ One 72' large screen graphics wall monitor for the plant shall be provided in the CCR ¦ enable operation from the Central Control Room ¦ generator control desk located in the CCR ¦ to and from the Plant central control room ¦ control from the Central Control Room ¦ automatic start up, shutdown and normal operation from the Central Control Room ¦ The master panel shall be mounted in the CCR ¦ a monitoring station located in the control room | keyword+semantic | High | Include
Building | Building | CCB | CENTRAL CONTROL BUILDING | Central Control Building Opening Plan | Central Control Building Opening Plan | Fadhili ¦ Karabatan | family=CCB; cosine=0.75; token-overlap=100% | from the Central Control Room (CCR) ¦ Centralised control and monitoring shall be provided from the CCR ¦ One 72' large screen graphics wall monitor for the plant shall be provided in the CCR ¦ enable operation from the Central Control Room ¦ generator control desk located in the CCR ¦ to and from the Plant central control room ¦ control from the Central Control Room ¦ automatic start up, shutdown and normal operation from the Central Control Room ¦ The master panel shall be mounted in the CCR ¦ a monitoring station located in the control room | keyword+semantic | High | Include
Building | Building | CCB | CENTRAL CONTROL BUILDING | Central Control Building Architectural / Structural Floor Plans | Central Control Building Architectural / Structural Floor Plans | Karabatan ¦ Muara Tawar | family=CCB; cosine=0.75; token-overlap=100% | from the Central Control Room (CCR) ¦ Centralised control and monitoring shall be provided from the CCR ¦ One 72' large screen graphics wall monitor for the plant shall be provided in the CCR ¦ enable operation from the Central Control Room ¦ generator control desk located in the CCR ¦ to and from the Plant central control room ¦ control from the Central Control Room ¦ automatic start up, shutdown and normal operation from the Central Control Room ¦ The master panel shall be mounted in the CCR ¦ a monitoring station located in the control room | keyword+semantic | High | Include
Building | Building | CCB | CENTRAL CONTROL BUILDING | Central Control Building Structural/Architectural Detail Drawing | Central Control Building Structural/Architectural Detail Drawing | Fadhili ¦ Karabatan | family=CCB; cosine=0.73; token-overlap=100% | from the Central Control Room (CCR) ¦ Centralised control and monitoring shall be provided from the CCR ¦ One 72' large screen graphics wall monitor for the plant shall be provided in the CCR ¦ enable operation from the Central Control Room ¦ generator control desk located in the CCR ¦ to and from the Plant central control room ¦ control from the Central Control Room ¦ automatic start up, shutdown and normal operation from the Central Control Room ¦ The master panel shall be mounted in the CCR ¦ a monitoring station located in the control room | keyword+semantic | High | Include
Building | Building | CCB | CENTRAL CONTROL BUILDING | Central Control Building Plumbing General Data Drawing | Central Control Building Plumbing General Data Drawing | Karabatan | family=CCB; cosine=0.70; token-overlap=100% | from the Central Control Room (CCR) ¦ Centralised control and monitoring shall be provided from the CCR ¦ One 72' large screen graphics wall monitor for the plant shall be provided in the CCR ¦ enable operation from the Central Control Room ¦ generator control desk located in the CCR ¦ to and from the Plant central control room ¦ control from the Central Control Room ¦ automatic start up, shutdown and normal operation from the Central Control Room ¦ The master panel shall be mounted in the CCR ¦ a monitoring station located in the control room | keyword+semantic | High | Include
Building | Building | Cable Rack | CR | Pipe & Cable Rack Floor Plan | Pipe & Cable Rack Floor Plan | Karabatan | family=Cable Rack; cosine=0.44; token-overlap=50% | transmitted to a continuously attended workstation (e.g. from the Control room) | keyword | High | Include
Building | Building | Cable Rack | CR | Pipe & Cable Rack Structure Plan | Pipe & Cable Rack Structure Plan | Karabatan | family=Cable Rack; cosine=0.41; token-overlap=50% | transmitted to a continuously attended workstation (e.g. from the Control room) | keyword | High | Include
Building | Building | Cable Rack | CR | Cable Rack Superstructure Design Calculation | Cable Rack Superstructure Design Calculation | R&N | family=Cable Rack; cosine=0.40; token-overlap=50% | transmitted to a continuously attended workstation (e.g. from the Control room) | keyword | High | Include
Building | Building | Cable Rack | CR | Cable Rack Foundation Drawing | Cable Rack Foundation Drawing | R&N | family=Cable Rack; cosine=0.39; token-overlap=50% | transmitted to a continuously attended workstation (e.g. from the Control room) | keyword | High | Include
Building | Building | Cable Rack | CR | Pipe & Cable Rack Elevation Drawing | Pipe & Cable Rack Elevation Drawing | Karabatan | family=Cable Rack; cosine=0.38; token-overlap=50% | transmitted to a continuously attended workstation (e.g. from the Control room) | keyword | High | Include
Building | Building | Chemical Laboratory Equipment | Chemical Laboratory Equipment | Chemical Laboratory Equipment List | Chemical Laboratory Equipment List | Fadhili | family=Chemical Laboratory Equipment; cosine=0.75; token-overlap=75% | The Contractor shall provide a fully equipped laboratory | keyword+semantic | High | Include
Building | Building | Chemical Laboratory Equipment | Chemical Laboratory Equipment | Chemical Laboratory Equipment Technical Specification | Chemical Laboratory Equipment Technical Specification | Turkistan | family=Chemical Laboratory Equipment; cosine=0.74; token-overlap=75% | The Contractor shall provide a fully equipped laboratory | keyword+semantic | High | Include
Building | Building | Chemical Laboratory Equipment | Chemical Laboratory Equipment | Chemical Laboratory Equipment Arrangement Drawing | Chemical Laboratory Equipment Arrangement Drawing | Fadhili ¦ Turkistan | family=Chemical Laboratory Equipment; cosine=0.70; token-overlap=75% | The Contractor shall provide a fully equipped laboratory | keyword+semantic | High | Include
Building | Building | Chemical Laboratory Equipment | Chemical Laboratory Equipment | Laboratory Equipment Equipment Arrangement Drawing | Laboratory Equipment Equipment Arrangement Drawing | Ukudu | family=Chemical Laboratory Equipment; cosine=0.65; token-overlap=75% | The Contractor shall provide a fully equipped laboratory | keyword+semantic | High | Include
Building | Building | Chemical Laboratory Equipment | Chemical Laboratory Equipment | Chemical Laboratory Equipment Power Line Arrangement Drawing | Chemical Laboratory Equipment Power Line Arrangement Drawing | Fadhili ¦ Turkistan | family=Chemical Laboratory Equipment; cosine=0.65; token-overlap=75% | The Contractor shall provide a fully equipped laboratory | keyword+semantic | High | Include
Building | Building | Chemical Storage | Chemical Storage | Chemical Storage Shed Plans (Ground Floor, Roof) | Chemical Storage Shed Plans (Ground Floor, Roof) | Ukudu | family=Chemical Storage; cosine=0.76; token-overlap=100% | 1 No. Hazardous Chemical Storage Area ¦ EPC shall equip the Plant with centralised chemical storage area(s). | keyword+semantic | High | Include
Building | Building | Chemical Storage | Chemical Storage | Chemical Storage Building Architectural Drawing | Chemical Storage Building Architectural Drawing | R&N | family=Chemical Storage; cosine=0.74; token-overlap=100% | 1 No. Hazardous Chemical Storage Area ¦ EPC shall equip the Plant with centralised chemical storage area(s). | keyword+semantic | High | Include
Building | Building | Chemical Storage | Chemical Storage | Chemical Storage Building Structural Design Calculation | Chemical Storage Building Structural Design Calculation | R&N | family=Chemical Storage; cosine=0.73; token-overlap=100% | 1 No. Hazardous Chemical Storage Area ¦ EPC shall equip the Plant with centralised chemical storage area(s). | keyword+semantic | High | Include
Building | Building | Chemical Storage | Chemical Storage | Chemical Storage Shed Detail Drawing | Chemical Storage Shed Detail Drawing | Ukudu | family=Chemical Storage; cosine=0.73; token-overlap=100% | 1 No. Hazardous Chemical Storage Area ¦ EPC shall equip the Plant with centralised chemical storage area(s). | keyword+semantic | High | Include
Building | Building | Chemical Storage | Chemical Storage | Chemical Storage Shed Calculation Sheet | Chemical Storage Shed Calculation Sheet | Ukudu | family=Chemical Storage; cosine=0.71; token-overlap=100% | 1 No. Hazardous Chemical Storage Area ¦ EPC shall equip the Plant with centralised chemical storage area(s). | keyword+semantic | High | Include
Building | Building | Control Building | Control Building | Control Building Area Piping General Arrangement Drawing | Control Building Area Piping General Arrangement Drawing | Turkistan | family=Control Building; cosine=0.57; token-overlap=100% | Layout and installation of the control room ¦ Main Building foundations as control and electrical buildings ¦ the Administration and Control Building ¦ located in an interface room in the control building of the Power station | keyword+semantic | High | Include
Building | Building | Control Building | Control Building | Lighting Layout - Main Electrical & Control Building | Lighting Layout - Main Electrical & Control Building | R&N | family=Control Building; cosine=0.56; token-overlap=100% | Layout and installation of the control room ¦ Main Building foundations as control and electrical buildings ¦ the Administration and Control Building ¦ located in an interface room in the control building of the Power station | keyword+semantic | High | Include
Building | Building | Control Building | Control Building | Main Electrical & Control Building Architectural Drawing | Main Electrical & Control Building Architectural Drawing | R&N | family=Control Building; cosine=0.56; token-overlap=100% | Layout and installation of the control room ¦ Main Building foundations as control and electrical buildings ¦ the Administration and Control Building ¦ located in an interface room in the control building of the Power station | keyword+semantic | High | Include
Building | Building | Control Building | Control Building | BESS Electrical & Control Building Reinforcement Drawing | BESS Electrical & Control Building Reinforcement Drawing | Ukudu | family=Control Building; cosine=0.55; token-overlap=100% | Layout and installation of the control room ¦ Main Building foundations as control and electrical buildings ¦ the Administration and Control Building ¦ located in an interface room in the control building of the Power station | keyword+semantic | High | Include
Building | Building | Control Building | Control Building | BESS Electrical & Control Building General Arrangement Drawing | BESS Electrical & Control Building General Arrangement Drawing | Ukudu | family=Control Building; cosine=0.55; token-overlap=100% | Layout and installation of the control room ¦ Main Building foundations as control and electrical buildings ¦ the Administration and Control Building ¦ located in an interface room in the control building of the Power station | keyword+semantic | High | Include
Building | Building | Room | Control Room (CR) | Conduit Layout for CCR & Local Electric Room (Ground Floor) | Conduit Layout for CCR & Local Electric Room (Ground Floor) | Turkistan | family=Room; cosine=0.61; token-overlap=75% | operated, monitored and controlled from a Control Room (CR) | keyword+semantic | High | Include
Building | Building | Room | Control Room (CR) | GT Package MCC / Control Room Architectural Drawing | GT Package MCC / Control Room Architectural Drawing | R&N | family=Room; cosine=0.60; token-overlap=75% | operated, monitored and controlled from a Control Room (CR) | keyword+semantic | High | Include
Building | Building | Room | Control Room (CR) | GT Package MCC / Control Room Grade Beam Layout and RC Details | GT Package MCC / Control Room Grade Beam Layout and RC Details | R&N | family=Room; cosine=0.58; token-overlap=75% | operated, monitored and controlled from a Control Room (CR) | keyword+semantic | High | Include
Building | Building | Room | Control Room (CR) | GT Package MCC / Control Room Grade Slab Layout and RC Details | GT Package MCC / Control Room Grade Slab Layout and RC Details | R&N | family=Room; cosine=0.57; token-overlap=75% | operated, monitored and controlled from a Control Room (CR) | keyword+semantic | High | Include
Building | Building | Room | Control Room (CR) | Control & Relay Room 110kV GIS Indoor Switchgear Layout Drawing | Control & Relay Room 110kV GIS Indoor Switchgear Layout Drawing | Karabatan | family=Room; cosine=0.55; token-overlap=75% | operated, monitored and controlled from a Control Room (CR) | keyword+semantic | High | Include
Building | Building | LEB | Electrical Building | Control & Electrical Building Structural/Architectural Detail Drawing | Control & Electrical Building Structural/Architectural Detail Drawing | Ukudu | family=LEB; cosine=0.68; token-overlap=100% | Main Building foundations as control and electrical buildings ¦ provided in the 'switchgear and control building' ¦ All VSDs shall be located indoor in the Electrical buildings. | keyword+semantic | High | Include
Building | Building | LEB | Electrical Building | LEB Electrical Room Layout | LEB Electrical Room Layout | Turkistan | family=LEB; cosine=0.67; token-overlap=100% | Main Building foundations as control and electrical buildings ¦ provided in the 'switchgear and control building' ¦ All VSDs shall be located indoor in the Electrical buildings. | keyword+semantic | High | Include
Building | Building | LEB | Electrical Building | #2 Local Electrical Building Structural Detail Drawing | #2 Local Electrical Building Structural Detail Drawing | Fadhili ¦ Karabatan | family=LEB; cosine=0.67; token-overlap=100% | Main Building foundations as control and electrical buildings ¦ provided in the 'switchgear and control building' ¦ All VSDs shall be located indoor in the Electrical buildings. | keyword+semantic | High | Include
Building | Building | LEB | Electrical Building | STG Local Electrical Building Electrical Room Layout Drawing | STG Local Electrical Building Electrical Room Layout Drawing | Turkistan | family=LEB; cosine=0.66; token-overlap=100% | Main Building foundations as control and electrical buildings ¦ provided in the 'switchgear and control building' ¦ All VSDs shall be located indoor in the Electrical buildings. | keyword+semantic | High | Include
Building | Building | LEB | Electrical Building | Local Electrical Building Electrical Duct Bank Layout Drawing | Local Electrical Building Electrical Duct Bank Layout Drawing | Fadhili ¦ Turkistan | family=LEB; cosine=0.63; token-overlap=100% | Main Building foundations as control and electrical buildings ¦ provided in the 'switchgear and control building' ¦ All VSDs shall be located indoor in the Electrical buildings. | keyword+semantic | High | Include
Building | Building | Electrical Container | Electrical Container | Electrical Container Technical Specification | Electrical Container Technical Specification | R&N | family=Electrical Container; cosine=0.73; token-overlap=67% | located in separate fully air conditioned electrical container for each Plant Unit | keyword+semantic | High | Include
Building | Building | Electrical Container | Electrical Container | Equipment Layout for ACC Electrical Container | Equipment Layout for ACC Electrical Container | Fadhili ¦ Karabatan ¦ R&N ¦ Turkistan | family=Electrical Container; cosine=0.70; token-overlap=100% | located in separate fully air conditioned electrical container for each Plant Unit | keyword+semantic | High | Include
Building | Building | Electrical Container | Electrical Container | Electrical Container Grade Slab Layout and RC Details | Electrical Container Grade Slab Layout and RC Details | R&N | family=Electrical Container; cosine=0.69; token-overlap=100% | located in separate fully air conditioned electrical container for each Plant Unit | keyword+semantic | High | Include
Building | Building | Electrical Container | Electrical Container | ACC Electrical Switchgear Building Grade Beam Layout and RC Details | ACC Electrical Switchgear Building Grade Beam Layout and RC Details | Fadhili ¦ Karabatan ¦ R&N ¦ Turkistan | family=Electrical Container; cosine=0.63; token-overlap=100% | located in separate fully air conditioned electrical container for each Plant Unit | keyword+semantic | High | Include
Building | Building | Electrical Container | Electrical Container | ACC Electrical Switchgear Building Foundation & Column Layout and RC Details | ACC Electrical Switchgear Building Foundation & Column Layout and RC Details | Fadhili ¦ Karabatan ¦ R&N ¦ Turkistan | family=Electrical Container; cosine=0.61; token-overlap=100% | located in separate fully air conditioned electrical container for each Plant Unit | keyword+semantic | High | Include
Building | Building | Fire Pump House | Fire Pump House | Fire Water Pump House Architectural Drawing | Fire Water Pump House Architectural Drawing | R&N | family=Fire Pump House; cosine=0.76; token-overlap=100% | common system of firefighting pump house and underground hydrant ring mains | keyword+semantic | High | Include
Building | Building | Fire Pump House | Fire Pump House | Fire Pump House Ground & Roof Plan | Fire Pump House Ground & Roof Plan | Ukudu | family=Fire Pump House; cosine=0.74; token-overlap=100% | common system of firefighting pump house and underground hydrant ring mains | keyword+semantic | High | Include
Building | Building | Fire Pump House | Fire Pump House | Fire Water Pump House General Arrangement Drawing | Fire Water Pump House General Arrangement Drawing | R&N | family=Fire Pump House; cosine=0.74; token-overlap=100% | common system of firefighting pump house and underground hydrant ring mains | keyword+semantic | High | Include
Building | Building | Fire Pump House | Fire Pump House | Fire Water Pump House Design Calculations | Fire Water Pump House Design Calculations | R&N | family=Fire Pump House; cosine=0.73; token-overlap=100% | common system of firefighting pump house and underground hydrant ring mains | keyword+semantic | High | Include
Building | Building | Fire Pump House | Fire Pump House | Fire Water Pump House Superstructure Detail Drawing | Fire Water Pump House Superstructure Detail Drawing | R&N | family=Fire Pump House; cosine=0.73; token-overlap=100% | common system of firefighting pump house and underground hydrant ring mains | keyword+semantic | High | Include
Building | Building | GTG Building | GTG Building | GTG Building Cable Tray Layout Drawing | GTG Building Cable Tray Layout Drawing | Ukudu | family=GTG Building; cosine=0.64; token-overlap=100% | sufficient indoor laydown area in each turbine building ¦ Excitation Transformer shall be located indoor i.e. Turbine House building | keyword+semantic | High | Include
Building | Building | GTG Building | GTG Building | GTG Building HVAC Ductwork & Piping Layout Drawing | GTG Building HVAC Ductwork & Piping Layout Drawing | Karabatan | family=GTG Building; cosine=0.62; token-overlap=100% | sufficient indoor laydown area in each turbine building ¦ Excitation Transformer shall be located indoor i.e. Turbine House building | keyword+semantic | High | Include
Building | Building | GTG Building | GTG Building | Gas Turbine Building General Arrangement Drawing | Gas Turbine Building General Arrangement Drawing | Ukudu | family=GTG Building; cosine=0.58; token-overlap=100% | sufficient indoor laydown area in each turbine building ¦ Excitation Transformer shall be located indoor i.e. Turbine House building | keyword+semantic | High | Include
Building | Building | GTG Building | GTG Building | Gas Turbine Building Equipment Drain Isometric Drawing | Gas Turbine Building Equipment Drain Isometric Drawing | Ukudu | family=GTG Building; cosine=0.55; token-overlap=100% | sufficient indoor laydown area in each turbine building ¦ Excitation Transformer shall be located indoor i.e. Turbine House building | keyword+semantic | High | Include
Building | Building | GTG Building | GTG Building | Gas Turbine Building Foundation Drawing | Gas Turbine Building Foundation Drawing | Ukudu | family=GTG Building; cosine=0.54; token-overlap=100% | sufficient indoor laydown area in each turbine building ¦ Excitation Transformer shall be located indoor i.e. Turbine House building | keyword+semantic | High | Include
Building | Building | Gate House | Gate House | Gate House - General Description | Gate House - General Description | Karabatan | family=Gate House; cosine=0.78; token-overlap=100% | Facilities for security personnel such as a guard house shall also be included. ¦ Main and Secondary Access Gate and Main and Minor Gate house ¦ and Gatehouse shall be provided ¦ repeat indication in the Gate House ¦ boundary fence and Gatehouse for security ¦ repeat indication in the gatehouse | keyword+semantic | High | Include
Building | Building | Gate House | Gate House | Gate House General Description | Gate House General Description | Karabatan | family=Gate House; cosine=0.77; token-overlap=100% | Facilities for security personnel such as a guard house shall also be included. ¦ Main and Secondary Access Gate and Main and Minor Gate house ¦ and Gatehouse shall be provided ¦ repeat indication in the Gate House ¦ boundary fence and Gatehouse for security ¦ repeat indication in the gatehouse | keyword+semantic | High | Include
Building | Building | Gate House | Gate House | Gate House RC General Description | Gate House RC General Description | Karabatan | family=Gate House; cosine=0.71; token-overlap=100% | Facilities for security personnel such as a guard house shall also be included. ¦ Main and Secondary Access Gate and Main and Minor Gate house ¦ and Gatehouse shall be provided ¦ repeat indication in the Gate House ¦ boundary fence and Gatehouse for security ¦ repeat indication in the gatehouse | keyword+semantic | High | Include
Building | Building | Gate House | Gate House | Gate House General Arrangement Drawing | Gate House General Arrangement Drawing | Fadhili ¦ Karabatan ¦ Ukudu | family=Gate House; cosine=0.70; token-overlap=100% | Facilities for security personnel such as a guard house shall also be included. ¦ Main and Secondary Access Gate and Main and Minor Gate house ¦ and Gatehouse shall be provided ¦ repeat indication in the Gate House ¦ boundary fence and Gatehouse for security ¦ repeat indication in the gatehouse | keyword+semantic | High | Include
Building | Building | Gate House | Gate House | Gate House Foundation Drawing | Gate House Foundation Drawing | Karabatan | family=Gate House; cosine=0.67; token-overlap=100% | Facilities for security personnel such as a guard house shall also be included. ¦ Main and Secondary Access Gate and Main and Minor Gate house ¦ and Gatehouse shall be provided ¦ repeat indication in the Gate House ¦ boundary fence and Gatehouse for security ¦ repeat indication in the gatehouse | keyword+semantic | High | Include
Building | Building | General | General | Main Building General Description | Main Building General Description | Karabatan | no-family-anchor; family=General; cosine=0.66; token-overlap=100% | The Fuel Connection Facility for gas will be located ¦ - Steam and Gas turbines Building foundations if applicable ¦ All buildings shall be designed ¦ Switchgear and control room floors ¦ 1 No. Hazardous Equipment and Gases Store Area ¦ The administration building shall be combined with Social building. ¦ located directly outside the 380 kV GIS hall of the substation | keyword+semantic | High | Review
Building | Building | General | General | Administration & Social Building Architectural Drawing | Administration & Social Building Architectural Drawing | R&N | no-family-anchor; family=General; cosine=0.60; token-overlap=100% | The Fuel Connection Facility for gas will be located ¦ - Steam and Gas turbines Building foundations if applicable ¦ All buildings shall be designed ¦ Switchgear and control room floors ¦ 1 No. Hazardous Equipment and Gases Store Area ¦ The administration building shall be combined with Social building. ¦ located directly outside the 380 kV GIS hall of the substation | keyword+semantic | High | Review
Building | Building | General | General | Main Building Interior Finish, Door & Window Schedule | Main Building Interior Finish, Door & Window Schedule | Karabatan ¦ Turkistan | no-family-anchor; family=General; cosine=0.59; token-overlap=100% | The Fuel Connection Facility for gas will be located ¦ - Steam and Gas turbines Building foundations if applicable ¦ All buildings shall be designed ¦ Switchgear and control room floors ¦ 1 No. Hazardous Equipment and Gases Store Area ¦ The administration building shall be combined with Social building. ¦ located directly outside the 380 kV GIS hall of the substation | keyword+semantic | High | Review
Building | Building | General | General | R.C Building Structural Drawing | R.C Building Structural Drawing | Karabatan | no-family-anchor; family=General; cosine=0.58; token-overlap=100% | The Fuel Connection Facility for gas will be located ¦ - Steam and Gas turbines Building foundations if applicable ¦ All buildings shall be designed ¦ Switchgear and control room floors ¦ 1 No. Hazardous Equipment and Gases Store Area ¦ The administration building shall be combined with Social building. ¦ located directly outside the 380 kV GIS hall of the substation | keyword+semantic | High | Review
Building | Building | General | General | HVAC General Data - Main Building | HVAC General Data - Main Building | Karabatan | no-family-anchor; family=General; cosine=0.58; token-overlap=100% | The Fuel Connection Facility for gas will be located ¦ - Steam and Gas turbines Building foundations if applicable ¦ All buildings shall be designed ¦ Switchgear and control room floors ¦ 1 No. Hazardous Equipment and Gases Store Area ¦ The administration building shall be combined with Social building. ¦ located directly outside the 380 kV GIS hall of the substation | keyword+semantic | High | Review
Building | Building | H2/CO2 Shelter | H2/CO2 Shelter | H2/CO2 Storage Shelter - Floor and Roof Plan | H2/CO2 Storage Shelter - Floor and Roof Plan | Fadhili | family=H2/CO2 Shelter; cosine=0.78; token-overlap=100% | The H2 generation plant shall be housed in a separate building | keyword+semantic | High | Include
Building | Building | H2/CO2 Shelter | H2/CO2 Shelter | H2/CO2 Storage Shelter - Structural Calculation | H2/CO2 Storage Shelter - Structural Calculation | Fadhili | family=H2/CO2 Shelter; cosine=0.74; token-overlap=100% | The H2 generation plant shall be housed in a separate building | keyword+semantic | High | Include
Building | Building | H2/CO2 Shelter | H2/CO2 Shelter | H2/CO2 Storage Shelter - Reinforcement Drawing | H2/CO2 Storage Shelter - Reinforcement Drawing | Fadhili | family=H2/CO2 Shelter; cosine=0.71; token-overlap=100% | The H2 generation plant shall be housed in a separate building | keyword+semantic | High | Include
Building | Building | H2/CO2 Shelter | H2/CO2 Shelter | H2/CO2 Storage Shelter - Foundation Drawing | H2/CO2 Storage Shelter - Foundation Drawing | Fadhili | family=H2/CO2 Shelter; cosine=0.71; token-overlap=100% | The H2 generation plant shall be housed in a separate building | keyword+semantic | High | Include
Building | Building | H2/CO2 Shelter | H2/CO2 Shelter | H2/CO2 Storage Shelter - Structural Detail Drawings (Elevation/Section/Framing) | H2/CO2 Storage Shelter - Structural Detail Drawings (Elevation/Section/Framing) | Fadhili | family=H2/CO2 Shelter; cosine=0.70; token-overlap=100% | The H2 generation plant shall be housed in a separate building | keyword+semantic | High | Include
Building | Building | HRSG Building | HRSG Building | HRSG Building - Structural Detail Drawings | HRSG Building - Structural Detail Drawings | Ukudu | family=HRSG Building; cosine=0.76; token-overlap=100% | load bearing members of the HRSG and Steam Turbine building structures | keyword+semantic | High | Include
Building | Building | HRSG Building | HRSG Building | HRSG Building HVAC Duct & Piping Plan | HRSG Building HVAC Duct & Piping Plan | Grati ¦ Karabatan ¦ Ukudu | family=HRSG Building; cosine=0.74; token-overlap=100% | load bearing members of the HRSG and Steam Turbine building structures | keyword+semantic | High | Include
Building | Building | HRSG Building | HRSG Building | HRSG Building HVAC Air Flow Diagram | HRSG Building HVAC Air Flow Diagram | Ukudu | family=HRSG Building; cosine=0.73; token-overlap=100% | load bearing members of the HRSG and Steam Turbine building structures | keyword+semantic | High | Include
Building | Building | HRSG Building | HRSG Building | HRSG Building HVAC Equipment Schedule | HRSG Building HVAC Equipment Schedule | Ukudu | family=HRSG Building; cosine=0.72; token-overlap=100% | load bearing members of the HRSG and Steam Turbine building structures | keyword+semantic | High | Include
Building | Building | HRSG Building | HRSG Building | HRSG Building Earthing Layout | HRSG Building Earthing Layout | Ukudu | family=HRSG Building; cosine=0.71; token-overlap=100% | load bearing members of the HRSG and Steam Turbine building structures | keyword+semantic | High | Include
Building | Building | LEB | LEB | LEB Structural Design Calculations | LEB Structural Design Calculations | Turkistan | family=LEB; cosine=0.68; token-overlap=100% | 7.6.2_Electrical_and_Control_Building | keyword+semantic | High | Include
Building | Building | LEB | LEB | LEB Foundation Arrangement | LEB Foundation Arrangement | Turkistan | family=LEB; cosine=0.68; token-overlap=100% | 7.6.2_Electrical_and_Control_Building | keyword+semantic | High | Include
Building | Building | LEB | LEB | LEB Foundation & Column Arrangement Plan | LEB Foundation & Column Arrangement Plan | Fadhili | family=LEB; cosine=0.67; token-overlap=100% | 7.6.2_Electrical_and_Control_Building | keyword+semantic | High | Include
Building | Building | LEB | LEB | LEB Staircase Layout | LEB Staircase Layout | Turkistan | family=LEB; cosine=0.67; token-overlap=100% | 7.6.2_Electrical_and_Control_Building | keyword+semantic | High | Include
Building | Building | LEB | LEB | LEB Portable Extinguisher Arrangement | LEB Portable Extinguisher Arrangement | Fadhili | family=LEB; cosine=0.66; token-overlap=100% | 7.6.2_Electrical_and_Control_Building | keyword+semantic | High | Include
Building | Building | Room | Room | Electrical Room Layout Drawing | Electrical Room Layout Drawing | Karabatan | family=Room; cosine=0.59; token-overlap=100% | Separate IT and communication room ¦ remotely controlled from the Control Room | keyword+semantic | High | Include
Building | Building | Room | Room | Computer Room Layout Drawing | Computer Room Layout Drawing | Karabatan | family=Room; cosine=0.57; token-overlap=100% | Separate IT and communication room ¦ remotely controlled from the Control Room | keyword+semantic | High | Include
Building | Building | Room | Room | Electrical Room Layout Drawing - LEB | Electrical Room Layout Drawing - LEB | Fadhili | family=Room; cosine=0.56; token-overlap=100% | Separate IT and communication room ¦ remotely controlled from the Control Room | keyword+semantic | High | Include
Building | Building | Room | Room | Electrical Room Grounding Wiring Layout | Electrical Room Grounding Wiring Layout | Grati | family=Room; cosine=0.52; token-overlap=100% | Separate IT and communication room ¦ remotely controlled from the Control Room | keyword+semantic | High | Include
Building | Building | Room | Room | GT Package MCC / Control Room Architectural Drawing | GT Package MCC / Control Room Architectural Drawing | R&N | family=Room; cosine=0.48; token-overlap=100% | Separate IT and communication room ¦ remotely controlled from the Control Room | keyword+semantic | High | Include
Building | Building | ST Building | ST Building | ST Building Earthing Layout | ST Building Earthing Layout | Fadhili | family=ST Building; cosine=0.67; token-overlap=100% | The Steam Turbine building shall have overhead cranes ¦ The Steam turbine buildings shall provide protection of the equipment ¦ The water spray nozzles in STG building ¦ load bearing members of the HRSG and Steam Turbine building structures | keyword+semantic | High | Include
Building | Building | ST Building | ST Building | ST Building Equipment Drain Plan | ST Building Equipment Drain Plan | Fadhili | family=ST Building; cosine=0.67; token-overlap=100% | The Steam Turbine building shall have overhead cranes ¦ The Steam turbine buildings shall provide protection of the equipment ¦ The water spray nozzles in STG building ¦ load bearing members of the HRSG and Steam Turbine building structures | keyword+semantic | High | Include
Building | Building | ST Building | ST Building | ST Building Steel Structure Detail Drawings | ST Building Steel Structure Detail Drawings | Fadhili | family=ST Building; cosine=0.66; token-overlap=100% | The Steam Turbine building shall have overhead cranes ¦ The Steam turbine buildings shall provide protection of the equipment ¦ The water spray nozzles in STG building ¦ load bearing members of the HRSG and Steam Turbine building structures | keyword+semantic | High | Include
Building | Building | ST Building | ST Building | ST Building Overhead Crane Technical Specification | ST Building Overhead Crane Technical Specification | R&N | family=ST Building; cosine=0.65; token-overlap=100% | The Steam Turbine building shall have overhead cranes ¦ The Steam turbine buildings shall provide protection of the equipment ¦ The water spray nozzles in STG building ¦ load bearing members of the HRSG and Steam Turbine building structures | keyword+semantic | High | Include
Building | Building | ST Building | ST Building | ST Building Foundation Design Calculation | ST Building Foundation Design Calculation | Fadhili | family=ST Building; cosine=0.63; token-overlap=100% | The Steam Turbine building shall have overhead cranes ¦ The Steam turbine buildings shall provide protection of the equipment ¦ The water spray nozzles in STG building ¦ load bearing members of the HRSG and Steam Turbine building structures | keyword+semantic | High | Include
Building | Building | Gate House | Security, Gate House | Gate House - General Description | Gate House - General Description | Karabatan | family=Gate House; cosine=0.71; token-overlap=75% | Repeater panel in the gatehouse | keyword+semantic | High | Include
Building | Building | Gate House | Security, Gate House | Gate House General Description | Gate House General Description | Karabatan | family=Gate House; cosine=0.70; token-overlap=75% | Repeater panel in the gatehouse | keyword+semantic | High | Include
Building | Building | Gate House | Security, Gate House | Gate House General Arrangement Drawing | Gate House General Arrangement Drawing | Fadhili ¦ Karabatan ¦ Ukudu | family=Gate House; cosine=0.64; token-overlap=75% | Repeater panel in the gatehouse | keyword+semantic | High | Include
Building | Building | Gate House | Security, Gate House | Gate House Communication / Telecommunication / Conduit Layout | Gate House Communication / Telecommunication / Conduit Layout | Fadhili ¦ Karabatan ¦ Ukudu | family=Gate House; cosine=0.64; token-overlap=75% | Repeater panel in the gatehouse | keyword+semantic | High | Include
Building | Building | Gate House | Security, Gate House | Main Gate & Plant Access Gate House Communication Layout | Main Gate & Plant Access Gate House Communication Layout | Fadhili | family=Gate House; cosine=0.64; token-overlap=75% | Repeater panel in the gatehouse | keyword+semantic | High | Include
Building | Building | Substation | Substation | Substation Layout | Substation Layout | Karabatan | family=Substation; cosine=0.79; token-overlap=100% | telemetry interface point located in the HV substation building ¦ installed outdoors in the main substation building | keyword+semantic | High | Include
Building | Building | Substation | Substation | 380 kV Substation Interface Block Diagram | 380 kV Substation Interface Block Diagram | R&N | family=Substation; cosine=0.66; token-overlap=100% | telemetry interface point located in the HV substation building ¦ installed outdoors in the main substation building | keyword+semantic | High | Include
Building | Building | Substation | Substation | Air-Insulated Switchgear Substation/Switchyard Layout Drawing | Air-Insulated Switchgear Substation/Switchyard Layout Drawing | Turkistan ¦ Ukudu | family=Substation; cosine=0.62; token-overlap=100% | telemetry interface point located in the HV substation building ¦ installed outdoors in the main substation building | keyword+semantic | High | Include
Building | Building | Substation | Substation | Cable Tray Layout – TRANSFORMER SUBSTATION 1 (10/0.4kV) | Cable Tray Layout – TRANSFORMER SUBSTATION 1 (10/0.4kV) | Turkistan | family=Substation; cosine=0.62; token-overlap=100% | telemetry interface point located in the HV substation building ¦ installed outdoors in the main substation building | keyword+semantic | High | Include
Building | Building | Substation | Substation | Substation Automation System Configuration | Substation Automation System Configuration | Ukudu | family=Substation; cosine=0.59; token-overlap=50% | telemetry interface point located in the HV substation building ¦ installed outdoors in the main substation building | keyword+semantic | High | Include
Building | Building | Ware House Building | Ware House Building | Workshop & Warehouse Floor Plan and Ceiling Plan | Workshop & Warehouse Floor Plan and Ceiling Plan | Karabatan | family=Ware House Building; cosine=0.70; token-overlap=100% | A suitable store building shall be provided. ¦ Workshop and General Store ¦ 1 No. General Stores Area; - o Store room for big tools and spare parts; - o Store room for small tools and spare parts; - o Store rooms for chemicals ¦ The sprinkler system in the warehouse area | keyword+semantic | High | Include
Building | Building | Ware House Building | Ware House Building | Workshop & Warehouse General Description | Workshop & Warehouse General Description | Karabatan | family=Ware House Building; cosine=0.70; token-overlap=100% | A suitable store building shall be provided. ¦ Workshop and General Store ¦ 1 No. General Stores Area; - o Store room for big tools and spare parts; - o Store room for small tools and spare parts; - o Store rooms for chemicals ¦ The sprinkler system in the warehouse area | keyword+semantic | High | Include
Building | Building | Ware House Building | Ware House Building | Workshop & Warehouse Structural Design Calculation | Workshop & Warehouse Structural Design Calculation | Karabatan | family=Ware House Building; cosine=0.65; token-overlap=100% | A suitable store building shall be provided. ¦ Workshop and General Store ¦ 1 No. General Stores Area; - o Store room for big tools and spare parts; - o Store room for small tools and spare parts; - o Store rooms for chemicals ¦ The sprinkler system in the warehouse area | keyword+semantic | High | Include
Building | Building | Ware House Building | Ware House Building | HVAC General Data for Warehouse | HVAC General Data for Warehouse | Karabatan | family=Ware House Building; cosine=0.59; token-overlap=100% | A suitable store building shall be provided. ¦ Workshop and General Store ¦ 1 No. General Stores Area; - o Store room for big tools and spare parts; - o Store room for small tools and spare parts; - o Store rooms for chemicals ¦ The sprinkler system in the warehouse area | keyword+semantic | High | Include
Building | Building | Ware House Building | Ware House Building | HVAC Section Drawing for Warehouse | HVAC Section Drawing for Warehouse | Karabatan | family=Ware House Building; cosine=0.57; token-overlap=100% | A suitable store building shall be provided. ¦ Workshop and General Store ¦ 1 No. General Stores Area; - o Store room for big tools and spare parts; - o Store room for small tools and spare parts; - o Store rooms for chemicals ¦ The sprinkler system in the warehouse area | keyword+semantic | High | Include
Building | Building | Workshop Building | Workshop Building | WORKSHOP AND WAREHOUSE BUILDING Workshop Drawing | WORKSHOP AND WAREHOUSE BUILDING Workshop Drawing | R&N | family=Workshop Building; cosine=0.75; token-overlap=100% | Suitable workshop facilities shall be provided complete with amenities. ¦ Social Building, Workshop and General Store ¦ 1 No. Workshop Area; - o Mechanical and maintenance workshop; - o Electrical maintenance workshop; - o I&C maintenance workshop | keyword+semantic | High | Include
Building | Building | Workshop Building | Workshop Building | Workshop and Warehouse Building Architectural Drawing | Workshop and Warehouse Building Architectural Drawing | R&N | family=Workshop Building; cosine=0.73; token-overlap=100% | Suitable workshop facilities shall be provided complete with amenities. ¦ Social Building, Workshop and General Store ¦ 1 No. Workshop Area; - o Mechanical and maintenance workshop; - o Electrical maintenance workshop; - o I&C maintenance workshop | keyword+semantic | High | Include
Building | Building | Workshop Building | Workshop Building | Workshop and Warehouse Building General Arrangement | Workshop and Warehouse Building General Arrangement | R&N | family=Workshop Building; cosine=0.70; token-overlap=100% | Suitable workshop facilities shall be provided complete with amenities. ¦ Social Building, Workshop and General Store ¦ 1 No. Workshop Area; - o Mechanical and maintenance workshop; - o Electrical maintenance workshop; - o I&C maintenance workshop | keyword+semantic | High | Include
Building | Building | Workshop Building | Workshop Building | WORKSHOP & STORAGE BUILDING Structural Detail Drawings | WORKSHOP & STORAGE BUILDING Structural Detail Drawings | Fadhili | family=Workshop Building; cosine=0.68; token-overlap=100% | Suitable workshop facilities shall be provided complete with amenities. ¦ Social Building, Workshop and General Store ¦ 1 No. Workshop Area; - o Mechanical and maintenance workshop; - o Electrical maintenance workshop; - o I&C maintenance workshop | keyword+semantic | High | Include
Building | Building | Workshop Building | Workshop Building | Lighting Layout - Workshop & Warehouse Building | Lighting Layout - Workshop & Warehouse Building | R&N ¦ Karabatan | family=Workshop Building; cosine=0.66; token-overlap=100% | Suitable workshop facilities shall be provided complete with amenities. ¦ Social Building, Workshop and General Store ¦ 1 No. Workshop Area; - o Mechanical and maintenance workshop; - o Electrical maintenance workshop; - o I&C maintenance workshop | keyword+semantic | High | Include
Building | Building | fire brigade Building | fire brigade Building | Fire Brigade Building Architectural Plans (Roof/Floor/Ceiling) | Fire Brigade Building Architectural Plans (Roof/Floor/Ceiling) | Fadhili | family=fire brigade Building; cosine=0.73; token-overlap=100% | Fire Brigade building (if required) ¦ A central fire brigade station shall be built for the Plant ¦ A central fire brigade station shall be constructed | keyword+semantic | High | Include
Building | Building | fire brigade Building | fire brigade Building | Fire Brigade Building Structural Details (Sections/Elevations/Misc.) | Fire Brigade Building Structural Details (Sections/Elevations/Misc.) | Fadhili | family=fire brigade Building; cosine=0.72; token-overlap=100% | Fire Brigade building (if required) ¦ A central fire brigade station shall be built for the Plant ¦ A central fire brigade station shall be constructed | keyword+semantic | High | Include
Building | Building | fire brigade Building | fire brigade Building | Fire Brigade Building Wet Area Details | Fire Brigade Building Wet Area Details | R&N | family=fire brigade Building; cosine=0.71; token-overlap=100% | Fire Brigade building (if required) ¦ A central fire brigade station shall be built for the Plant ¦ A central fire brigade station shall be constructed | keyword+semantic | High | Include
Building | Building | fire brigade Building | fire brigade Building | Fire Brigade Building Foundation and Column Arrangement Plan | Fire Brigade Building Foundation and Column Arrangement Plan | Fadhili | family=fire brigade Building; cosine=0.69; token-overlap=100% | Fire Brigade building (if required) ¦ A central fire brigade station shall be built for the Plant ¦ A central fire brigade station shall be constructed | keyword+semantic | High | Include
Building | Building | fire brigade Building | fire brigade Building | Portable Extinguisher Arrangement for Fire Brigade Building | Portable Extinguisher Arrangement for Fire Brigade Building | Fadhili | family=fire brigade Building; cosine=0.65; token-overlap=100% | Fire Brigade building (if required) ¦ A central fire brigade station shall be built for the Plant ¦ A central fire brigade station shall be constructed | keyword+semantic | High | Include
System | AIR INTAKE SYSTEM |  | AIR INTAKE SYSTEM | Air Intake System (GT) System Description | Air Intake System (GT) System Description | Ukudu | family=AIR INTAKE SYSTEM; cosine=0.76; token-overlap=100% | GT Protection System/GT Air Intake System ¦ Evaporative Cooler System ¦ Combustion air intake suction system. ¦ two stage inlet air filtration system ¦ air inlet filter unit and intake silencing ¦ selection and design of air filtration system ¦ Gas turbine air intake | keyword+semantic | High | Include
System | AIR INTAKE SYSTEM |  | AIR INTAKE SYSTEM | GT Air Intake System Loading Data | GT Air Intake System Loading Data | R&N | family=AIR INTAKE SYSTEM; cosine=0.71; token-overlap=100% | GT Protection System/GT Air Intake System ¦ Evaporative Cooler System ¦ Combustion air intake suction system. ¦ two stage inlet air filtration system ¦ air inlet filter unit and intake silencing ¦ selection and design of air filtration system ¦ Gas turbine air intake | keyword+semantic | High | Include
System | AIR INTAKE SYSTEM |  | AIR INTAKE SYSTEM | GTG Air Intake System Description | GTG Air Intake System Description | Fadhili ¦ Karabatan ¦ Turkistan | family=AIR INTAKE SYSTEM; cosine=0.70; token-overlap=100% | GT Protection System/GT Air Intake System ¦ Evaporative Cooler System ¦ Combustion air intake suction system. ¦ two stage inlet air filtration system ¦ air inlet filter unit and intake silencing ¦ selection and design of air filtration system ¦ Gas turbine air intake | keyword+semantic | High | Include
System | AIR INTAKE SYSTEM |  | AIR INTAKE SYSTEM | GTG Air Intake System P & ID | GTG Air Intake System P & ID | Fadhili ¦ Karabatan ¦ Turkistan | family=AIR INTAKE SYSTEM; cosine=0.64; token-overlap=100% | GT Protection System/GT Air Intake System ¦ Evaporative Cooler System ¦ Combustion air intake suction system. ¦ two stage inlet air filtration system ¦ air inlet filter unit and intake silencing ¦ selection and design of air filtration system ¦ Gas turbine air intake | keyword+semantic | High | Include
System | AIR INTAKE SYSTEM |  | AIR INTAKE SYSTEM | Air Intake Silencer Filter (Emergency Engine) Technical Specification | Air Intake Silencer Filter (Emergency Engine) Technical Specification | Karabatan ¦ R&N | family=AIR INTAKE SYSTEM; cosine=0.63; token-overlap=100% | GT Protection System/GT Air Intake System ¦ Evaporative Cooler System ¦ Combustion air intake suction system. ¦ two stage inlet air filtration system ¦ air inlet filter unit and intake silencing ¦ selection and design of air filtration system ¦ Gas turbine air intake | keyword+semantic | High | Include
System | Auxiliary Steam |  | Aux Steam | Aux Steam System Control Loop Diagram | Aux Steam System Control Loop Diagram | Karabatan ¦ Turkistan | family=Auxiliary Steam; cosine=0.76; token-overlap=100% | required to provide auxiliary steam | keyword+semantic | High | Include
System | Auxiliary Steam |  | Aux Steam | Auxiliary Steam System PFD | Auxiliary Steam System PFD | Turkistan | family=Auxiliary Steam; cosine=0.76; token-overlap=67% | required to provide auxiliary steam | keyword+semantic | High | Include
System | Auxiliary Steam |  | Aux Steam | Auxiliary Steam System System Description | Auxiliary Steam System System Description | Turkistan | family=Auxiliary Steam; cosine=0.74; token-overlap=67% | required to provide auxiliary steam | keyword+semantic | High | Include
System | Auxiliary Steam |  | Aux Steam | Aux Steam System Control Logic Diagram | Aux Steam System Control Logic Diagram | Karabatan ¦ Turkistan | family=Auxiliary Steam; cosine=0.74; token-overlap=100% | required to provide auxiliary steam | keyword+semantic | High | Include
System | Auxiliary Steam |  | Aux Steam | Aux Steam System Design Criteria | Aux Steam System Design Criteria | Grati | family=Auxiliary Steam; cosine=0.74; token-overlap=100% | required to provide auxiliary steam | keyword+semantic | High | Include
System | Auxiliary Steam |  | Auxiliary Steam | Auxiliary Steam System System Description | Auxiliary Steam System System Description | Turkistan | family=Auxiliary Steam; cosine=0.79; token-overlap=100% | cover the auxiliary steam | keyword+semantic | High | Include
System | Auxiliary Steam |  | Auxiliary Steam | Auxiliary Steam System Design Calculation | Auxiliary Steam System Design Calculation | R&N | family=Auxiliary Steam; cosine=0.79; token-overlap=100% | cover the auxiliary steam | keyword+semantic | High | Include
System | Auxiliary Steam |  | Auxiliary Steam | Auxiliary Steam System PFD | Auxiliary Steam System PFD | Turkistan | family=Auxiliary Steam; cosine=0.78; token-overlap=100% | cover the auxiliary steam | keyword+semantic | High | Include
System | Auxiliary Steam |  | Auxiliary Steam | Auxiliary Steam System Logic Diagram | Auxiliary Steam System Logic Diagram | R&N | family=Auxiliary Steam; cosine=0.77; token-overlap=100% | cover the auxiliary steam | keyword+semantic | High | Include
System | Auxiliary Steam |  | Auxiliary Steam | Auxiliary Steam System Design Criteria | Auxiliary Steam System Design Criteria | Turkistan | family=Auxiliary Steam; cosine=0.77; token-overlap=100% | cover the auxiliary steam | keyword+semantic | High | Include
System | Bypass system |  | Bypass system | Steam and Bypass System System Description | Steam and Bypass System System Description | Fadhili | family=Bypass system; cosine=0.68; token-overlap=100% | Condensing the full capability of the steam turbine bypass system(s) ¦ bypass Stacks, including diverter dampers ¦ Steam turbine bypass provision shall be provided ¦ a suitably arranged start-up bypass system shall be used | keyword+semantic | High | Include
System | Bypass system |  | Bypass system | HRSG Bypass Stack General Assembly | HRSG Bypass Stack General Assembly | Turkistan | family=Bypass system; cosine=0.63; token-overlap=100% | Condensing the full capability of the steam turbine bypass system(s) ¦ bypass Stacks, including diverter dampers ¦ Steam turbine bypass provision shall be provided ¦ a suitably arranged start-up bypass system shall be used | keyword+semantic | High | Include
System | Bypass system |  | Bypass system | Bypass and Associated Systems Piping Isometric Drawings (Large Bore / Small Bore) | Bypass and Associated Systems Piping Isometric Drawings (Large Bore / Small Bore) | Muara Tawar | family=Bypass system; cosine=0.61; token-overlap=100% | Condensing the full capability of the steam turbine bypass system(s) ¦ bypass Stacks, including diverter dampers ¦ Steam turbine bypass provision shall be provided ¦ a suitably arranged start-up bypass system shall be used | keyword+semantic | High | Include
System | Bypass system |  | Bypass system | Steam and Bypass System Design Criteria | Steam and Bypass System Design Criteria | Fadhili | family=Bypass system; cosine=0.60; token-overlap=100% | Condensing the full capability of the steam turbine bypass system(s) ¦ bypass Stacks, including diverter dampers ¦ Steam turbine bypass provision shall be provided ¦ a suitably arranged start-up bypass system shall be used | keyword+semantic | High | Include
System | Bypass system |  | Bypass system | HPU System Description for Bypass Valve & PRDS | HPU System Description for Bypass Valve & PRDS | Grati | family=Bypass system; cosine=0.57; token-overlap=100% | Condensing the full capability of the steam turbine bypass system(s) ¦ bypass Stacks, including diverter dampers ¦ Steam turbine bypass provision shall be provided ¦ a suitably arranged start-up bypass system shall be used | keyword+semantic | High | Include
System | Cathodic protection system |  | Cathodic protection system | Cathodic Protection System Diagram | Cathodic Protection System Diagram | Ukudu | family=Cathodic protection system; cosine=0.82; token-overlap=100% | additional protection shall be applied e.g. by coating or cathodic protection ¦ If cathodic protection is used asphalt concrete surfacing won't be required. ¦ Cathodic Protection System | keyword+semantic | High | Include
System | Cathodic protection system |  | Cathodic protection system | Cathodic Protection System General Arrangement Drawing | Cathodic Protection System General Arrangement Drawing | Ukudu | family=Cathodic protection system; cosine=0.79; token-overlap=100% | additional protection shall be applied e.g. by coating or cathodic protection ¦ If cathodic protection is used asphalt concrete surfacing won't be required. ¦ Cathodic Protection System | keyword+semantic | High | Include
System | Cathodic protection system |  | Cathodic protection system | Cathodic Protection System Design Calculation | Cathodic Protection System Design Calculation | Ukudu | family=Cathodic protection system; cosine=0.78; token-overlap=100% | additional protection shall be applied e.g. by coating or cathodic protection ¦ If cathodic protection is used asphalt concrete surfacing won't be required. ¦ Cathodic Protection System | keyword+semantic | High | Include
System | Cathodic protection system |  | Cathodic protection system | Cathodic Protection System Outline / Detail Drawing | Cathodic Protection System Outline / Detail Drawing | Ukudu | family=Cathodic protection system; cosine=0.78; token-overlap=100% | additional protection shall be applied e.g. by coating or cathodic protection ¦ If cathodic protection is used asphalt concrete surfacing won't be required. ¦ Cathodic Protection System | keyword+semantic | High | Include
System | Cathodic protection system |  | Cathodic protection system | Cathodic Protection System Tank Technical Specification | Cathodic Protection System Tank Technical Specification | Fadhili ¦ R&N | family=Cathodic protection system; cosine=0.74; token-overlap=100% | additional protection shall be applied e.g. by coating or cathodic protection ¦ If cathodic protection is used asphalt concrete surfacing won't be required. ¦ Cathodic Protection System | keyword+semantic | High | Include
System | Chemical dosing system |  | Chemical dosing system | Chemical Dosing System System Description | Chemical Dosing System System Description | Fadhili ¦ Ukudu ¦ Grati ¦ Karabatan ¦ Turkistan ¦ Muara Tawar | family=Chemical dosing system; cosine=0.87; token-overlap=100% | Sampling and chemical dosing points will be provided ¦ include valve connections for chemical dosing as necessary ¦ A chemical dosing system shall be provided ¦ Internal distribution headers for the HRSG chemical feed ¦ Suitable connections for a continuous blowdown and an intermittent blowdown shall be installed. ¦ The Plant shall be equipped with chemical dosing systems to control the boiler and feedwater chemistry. ¦ Same shall be based on aqueous ammonia system ¦ provide the ammonia flow control demand ¦ The chemical dosing systems required for the process | keyword+semantic | High | Include
System | Chemical dosing system |  | Chemical dosing system | Chemical Dosing System Schematic Diagram | Chemical Dosing System Schematic Diagram | Fadhili ¦ Ukudu ¦ Muara Tawar ¦ Grati ¦ Turkistan | family=Chemical dosing system; cosine=0.83; token-overlap=100% | Sampling and chemical dosing points will be provided ¦ include valve connections for chemical dosing as necessary ¦ A chemical dosing system shall be provided ¦ Internal distribution headers for the HRSG chemical feed ¦ Suitable connections for a continuous blowdown and an intermittent blowdown shall be installed. ¦ The Plant shall be equipped with chemical dosing systems to control the boiler and feedwater chemistry. ¦ Same shall be based on aqueous ammonia system ¦ provide the ammonia flow control demand ¦ The chemical dosing systems required for the process | keyword+semantic | High | Include
System | Chemical dosing system |  | Chemical dosing system | Chemical Dosing System Instrument List | Chemical Dosing System Instrument List | Fadhili ¦ Ukudu ¦ Muara Tawar ¦ Grati ¦ Turkistan | family=Chemical dosing system; cosine=0.80; token-overlap=100% | Sampling and chemical dosing points will be provided ¦ include valve connections for chemical dosing as necessary ¦ A chemical dosing system shall be provided ¦ Internal distribution headers for the HRSG chemical feed ¦ Suitable connections for a continuous blowdown and an intermittent blowdown shall be installed. ¦ The Plant shall be equipped with chemical dosing systems to control the boiler and feedwater chemistry. ¦ Same shall be based on aqueous ammonia system ¦ provide the ammonia flow control demand ¦ The chemical dosing systems required for the process | keyword+semantic | High | Include
System | Chemical dosing system |  | Chemical dosing system | Chemical Dosing System P & ID | Chemical Dosing System P & ID | Fadhili ¦ Ukudu ¦ Grati ¦ Karabatan ¦ Turkistan ¦ Muara Tawar | family=Chemical dosing system; cosine=0.80; token-overlap=100% | Sampling and chemical dosing points will be provided ¦ include valve connections for chemical dosing as necessary ¦ A chemical dosing system shall be provided ¦ Internal distribution headers for the HRSG chemical feed ¦ Suitable connections for a continuous blowdown and an intermittent blowdown shall be installed. ¦ The Plant shall be equipped with chemical dosing systems to control the boiler and feedwater chemistry. ¦ Same shall be based on aqueous ammonia system ¦ provide the ammonia flow control demand ¦ The chemical dosing systems required for the process | keyword+semantic | High | Include
System | Chemical dosing system |  | Chemical dosing system | Chemical Dosing System Calculation Sheet | Chemical Dosing System Calculation Sheet | Grati ¦ Karabatan ¦ Turkistan ¦ Muara Tawar | family=Chemical dosing system; cosine=0.79; token-overlap=100% | Sampling and chemical dosing points will be provided ¦ include valve connections for chemical dosing as necessary ¦ A chemical dosing system shall be provided ¦ Internal distribution headers for the HRSG chemical feed ¦ Suitable connections for a continuous blowdown and an intermittent blowdown shall be installed. ¦ The Plant shall be equipped with chemical dosing systems to control the boiler and feedwater chemistry. ¦ Same shall be based on aqueous ammonia system ¦ provide the ammonia flow control demand ¦ The chemical dosing systems required for the process | keyword+semantic | High | Include
System | Communication System & Security System |  | Communication System & Security System | Communication System & Security System Procedure | Communication System & Security System Procedure | Karabatan | family=Communication System & Security System; cosine=0.84; token-overlap=100% | CCTV system to monitor the perimeter ¦ There shall also be building access control systems ¦ and building intrusion detection ¦ a 3 level master key security system shall be provided ¦ Internal communication systems (telephone, public address system, LAN/ WAN system) ¦ The plant control system shall have an OPC (read/write) DA server ¦ installed within the network ¦ The complete system shall be interfaced on 10/100 MBPS LAN as a minimum ¦ performed over a redundant high-speed serial data highway ¦ Integrated services digital network (ISDN) type PABX ¦ The direct ring telephones on the leased lines shall enable the CCR to call the National Grid Control Centre. ¦ Operation by the PABX battery supplies. ¦ The whole C&I and communication systems ¦ A CCTV system shall be supplied to cover the entire Plant ¦ integrating Client systems (SCMS, LDC SCADA, Telecom, etc.) ¦ implement a data diode device between Quadrant 4 and Quadrant 3 ¦ transmitted to the Load Dispatch Centre (LDC) via SCADA links ¦ Plant communications shall include a telephone system ¦ public address covering the site areas ¦ All communications necessary for the operation of the Plant and the LDC shall be supplied ¦ Telecommunication systems shall be ¦ A telephone system shall be provided ¦ provided as mobile radio telephone system for general plant communications ¦ A public address system (loudspeaker system) shall be provided to cover entire plant ¦ the SCADA signals requirement ¦ Telecommunication System ¦ the telecommunication system (SCADA) ¦ A Supervisory Control and Data Acquisition (SCADA) facility list is envisaged ¦ External and Internal Telecommunication systems; ¦ integrated according to the IEC 61850 standard with SCADA (Supervisory Control and Data Acquisition) system ¦ For the data highway communication link ¦ common Continuous Emission Monitoring Systems (CEMS) and related instruments ¦ Communication tests between all control systems and PLC around the plant | keyword+semantic | High | Include
System | Communication System & Security System |  | Communication System & Security System | Communication System Document | Communication System Document | Karabatan | family=Communication System & Security System; cosine=0.81; token-overlap=100% | CCTV system to monitor the perimeter ¦ There shall also be building access control systems ¦ and building intrusion detection ¦ a 3 level master key security system shall be provided ¦ Internal communication systems (telephone, public address system, LAN/ WAN system) ¦ The plant control system shall have an OPC (read/write) DA server ¦ installed within the network ¦ The complete system shall be interfaced on 10/100 MBPS LAN as a minimum ¦ performed over a redundant high-speed serial data highway ¦ Integrated services digital network (ISDN) type PABX ¦ The direct ring telephones on the leased lines shall enable the CCR to call the National Grid Control Centre. ¦ Operation by the PABX battery supplies. ¦ The whole C&I and communication systems ¦ A CCTV system shall be supplied to cover the entire Plant ¦ integrating Client systems (SCMS, LDC SCADA, Telecom, etc.) ¦ implement a data diode device between Quadrant 4 and Quadrant 3 ¦ transmitted to the Load Dispatch Centre (LDC) via SCADA links ¦ Plant communications shall include a telephone system ¦ public address covering the site areas ¦ All communications necessary for the operation of the Plant and the LDC shall be supplied ¦ Telecommunication systems shall be ¦ A telephone system shall be provided ¦ provided as mobile radio telephone system for general plant communications ¦ A public address system (loudspeaker system) shall be provided to cover entire plant ¦ the SCADA signals requirement ¦ Telecommunication System ¦ the telecommunication system (SCADA) ¦ A Supervisory Control and Data Acquisition (SCADA) facility list is envisaged ¦ External and Internal Telecommunication systems; ¦ integrated according to the IEC 61850 standard with SCADA (Supervisory Control and Data Acquisition) system ¦ For the data highway communication link ¦ common Continuous Emission Monitoring Systems (CEMS) and related instruments ¦ Communication tests between all control systems and PLC around the plant | keyword+semantic | High | Include
System | Communication System & Security System |  | Communication System & Security System | Cyber Security Integrated Configuration | Cyber Security Integrated Configuration | R&N | family=Communication System & Security System; cosine=0.75; token-overlap=100% | CCTV system to monitor the perimeter ¦ There shall also be building access control systems ¦ and building intrusion detection ¦ a 3 level master key security system shall be provided ¦ Internal communication systems (telephone, public address system, LAN/ WAN system) ¦ The plant control system shall have an OPC (read/write) DA server ¦ installed within the network ¦ The complete system shall be interfaced on 10/100 MBPS LAN as a minimum ¦ performed over a redundant high-speed serial data highway ¦ Integrated services digital network (ISDN) type PABX ¦ The direct ring telephones on the leased lines shall enable the CCR to call the National Grid Control Centre. ¦ Operation by the PABX battery supplies. ¦ The whole C&I and communication systems ¦ A CCTV system shall be supplied to cover the entire Plant ¦ integrating Client systems (SCMS, LDC SCADA, Telecom, etc.) ¦ implement a data diode device between Quadrant 4 and Quadrant 3 ¦ transmitted to the Load Dispatch Centre (LDC) via SCADA links ¦ Plant communications shall include a telephone system ¦ public address covering the site areas ¦ All communications necessary for the operation of the Plant and the LDC shall be supplied ¦ Telecommunication systems shall be ¦ A telephone system shall be provided ¦ provided as mobile radio telephone system for general plant communications ¦ A public address system (loudspeaker system) shall be provided to cover entire plant ¦ the SCADA signals requirement ¦ Telecommunication System ¦ the telecommunication system (SCADA) ¦ A Supervisory Control and Data Acquisition (SCADA) facility list is envisaged ¦ External and Internal Telecommunication systems; ¦ integrated according to the IEC 61850 standard with SCADA (Supervisory Control and Data Acquisition) system ¦ For the data highway communication link ¦ common Continuous Emission Monitoring Systems (CEMS) and related instruments ¦ Communication tests between all control systems and PLC around the plant | keyword+semantic | High | Include
System | Communication System & Security System |  | Communication System & Security System | Communication Layout Drawing - Overall Security CCTV | Communication Layout Drawing - Overall Security CCTV | Ukudu | family=Communication System & Security System; cosine=0.68; token-overlap=100% | CCTV system to monitor the perimeter ¦ There shall also be building access control systems ¦ and building intrusion detection ¦ a 3 level master key security system shall be provided ¦ Internal communication systems (telephone, public address system, LAN/ WAN system) ¦ The plant control system shall have an OPC (read/write) DA server ¦ installed within the network ¦ The complete system shall be interfaced on 10/100 MBPS LAN as a minimum ¦ performed over a redundant high-speed serial data highway ¦ Integrated services digital network (ISDN) type PABX ¦ The direct ring telephones on the leased lines shall enable the CCR to call the National Grid Control Centre. ¦ Operation by the PABX battery supplies. ¦ The whole C&I and communication systems ¦ A CCTV system shall be supplied to cover the entire Plant ¦ integrating Client systems (SCMS, LDC SCADA, Telecom, etc.) ¦ implement a data diode device between Quadrant 4 and Quadrant 3 ¦ transmitted to the Load Dispatch Centre (LDC) via SCADA links ¦ Plant communications shall include a telephone system ¦ public address covering the site areas ¦ All communications necessary for the operation of the Plant and the LDC shall be supplied ¦ Telecommunication systems shall be ¦ A telephone system shall be provided ¦ provided as mobile radio telephone system for general plant communications ¦ A public address system (loudspeaker system) shall be provided to cover entire plant ¦ the SCADA signals requirement ¦ Telecommunication System ¦ the telecommunication system (SCADA) ¦ A Supervisory Control and Data Acquisition (SCADA) facility list is envisaged ¦ External and Internal Telecommunication systems; ¦ integrated according to the IEC 61850 standard with SCADA (Supervisory Control and Data Acquisition) system ¦ For the data highway communication link ¦ common Continuous Emission Monitoring Systems (CEMS) and related instruments ¦ Communication tests between all control systems and PLC around the plant | keyword+semantic | High | Include
System | Communication System & Security System |  | Communication System & Security System | Communication to DCS I/O List | Communication to DCS I/O List | Grati | family=Communication System & Security System; cosine=0.66; token-overlap=100% | CCTV system to monitor the perimeter ¦ There shall also be building access control systems ¦ and building intrusion detection ¦ a 3 level master key security system shall be provided ¦ Internal communication systems (telephone, public address system, LAN/ WAN system) ¦ The plant control system shall have an OPC (read/write) DA server ¦ installed within the network ¦ The complete system shall be interfaced on 10/100 MBPS LAN as a minimum ¦ performed over a redundant high-speed serial data highway ¦ Integrated services digital network (ISDN) type PABX ¦ The direct ring telephones on the leased lines shall enable the CCR to call the National Grid Control Centre. ¦ Operation by the PABX battery supplies. ¦ The whole C&I and communication systems ¦ A CCTV system shall be supplied to cover the entire Plant ¦ integrating Client systems (SCMS, LDC SCADA, Telecom, etc.) ¦ implement a data diode device between Quadrant 4 and Quadrant 3 ¦ transmitted to the Load Dispatch Centre (LDC) via SCADA links ¦ Plant communications shall include a telephone system ¦ public address covering the site areas ¦ All communications necessary for the operation of the Plant and the LDC shall be supplied ¦ Telecommunication systems shall be ¦ A telephone system shall be provided ¦ provided as mobile radio telephone system for general plant communications ¦ A public address system (loudspeaker system) shall be provided to cover entire plant ¦ the SCADA signals requirement ¦ Telecommunication System ¦ the telecommunication system (SCADA) ¦ A Supervisory Control and Data Acquisition (SCADA) facility list is envisaged ¦ External and Internal Telecommunication systems; ¦ integrated according to the IEC 61850 standard with SCADA (Supervisory Control and Data Acquisition) system ¦ For the data highway communication link ¦ common Continuous Emission Monitoring Systems (CEMS) and related instruments ¦ Communication tests between all control systems and PLC around the plant | keyword+semantic | High | Include
System | Compressed air System |  | Compressed air System | Compressed Air System System Description | Compressed Air System System Description | Fadhili ¦ Grati ¦ R&N ¦ Turkistan ¦ Muara Tawar | family=Compressed air System; cosine=0.83; token-overlap=100% | Purge Air System ¦ Service Water and Compressed Air Installations ¦ IPB shall be pressurized with instrument air (cleaned and dried air). ¦ Complete compressed air starting system ¦ connected to plant compressed air system ¦ uninterrupted service & instrument air supply ¦ Compressed air system for instrument air and service air requirements ¦ uninterrupted Service & instrument air supply | keyword+semantic | High | Include
System | Compressed air System |  | Compressed air System | Compressed Air System Process Flow Diagram | Compressed Air System Process Flow Diagram | Turkistan | family=Compressed air System; cosine=0.78; token-overlap=100% | Purge Air System ¦ Service Water and Compressed Air Installations ¦ IPB shall be pressurized with instrument air (cleaned and dried air). ¦ Complete compressed air starting system ¦ connected to plant compressed air system ¦ uninterrupted service & instrument air supply ¦ Compressed air system for instrument air and service air requirements ¦ uninterrupted Service & instrument air supply | keyword+semantic | High | Include
System | Compressed air System |  | Compressed air System | Compressed Air System Design Criteria | Compressed Air System Design Criteria | Fadhili ¦ Grati ¦ Turkistan | family=Compressed air System; cosine=0.75; token-overlap=100% | Purge Air System ¦ Service Water and Compressed Air Installations ¦ IPB shall be pressurized with instrument air (cleaned and dried air). ¦ Complete compressed air starting system ¦ connected to plant compressed air system ¦ uninterrupted service & instrument air supply ¦ Compressed air system for instrument air and service air requirements ¦ uninterrupted Service & instrument air supply | keyword+semantic | High | Include
System | Compressed air System |  | Compressed air System | Compressed Air System Sizing Calculation | Compressed Air System Sizing Calculation | Fadhili ¦ Grati ¦ Muara Tawar ¦ R&N ¦ Turkistan | family=Compressed air System; cosine=0.74; token-overlap=100% | Purge Air System ¦ Service Water and Compressed Air Installations ¦ IPB shall be pressurized with instrument air (cleaned and dried air). ¦ Complete compressed air starting system ¦ connected to plant compressed air system ¦ uninterrupted service & instrument air supply ¦ Compressed air system for instrument air and service air requirements ¦ uninterrupted Service & instrument air supply | keyword+semantic | High | Include
System | Compressed air System |  | Compressed air System | Compressed Air System P & ID | Compressed Air System P & ID | Fadhili ¦ Grati ¦ Ukudu ¦ Muara Tawar ¦ R&N ¦ Turkistan | family=Compressed air System; cosine=0.73; token-overlap=100% | Purge Air System ¦ Service Water and Compressed Air Installations ¦ IPB shall be pressurized with instrument air (cleaned and dried air). ¦ Complete compressed air starting system ¦ connected to plant compressed air system ¦ uninterrupted service & instrument air supply ¦ Compressed air system for instrument air and service air requirements ¦ uninterrupted Service & instrument air supply | keyword+semantic | High | Include
System | Condensate System |  | Condensate System | Condensate System System Description | Condensate System System Description | Fadhili ¦ Ukudu ¦ Grati ¦ Karabatan ¦ R&N ¦ Turkistan | family=Condensate System; cosine=0.84; token-overlap=100% | the water will then be forwarded to the condensate system ¦ The hotwell tank and condensate system ¦ equipped with cold end condensate recirculation system ¦ and condensate bypass arrangement ¦ The condensate systems shall supply condensate from condenser to the deaerator. ¦ condensate water system | keyword+semantic | High | Include
System | Condensate System |  | Condensate System | Condensate System PFD | Condensate System PFD | Karabatan ¦ Turkistan | family=Condensate System; cosine=0.78; token-overlap=100% | the water will then be forwarded to the condensate system ¦ The hotwell tank and condensate system ¦ equipped with cold end condensate recirculation system ¦ and condensate bypass arrangement ¦ The condensate systems shall supply condensate from condenser to the deaerator. ¦ condensate water system | keyword+semantic | High | Include
System | Condensate System |  | Condensate System | Condensate System P & ID | Condensate System P & ID | Karabatan ¦ Fadhili ¦ Ukudu ¦ Grati ¦ R&N ¦ Turkistan ¦ Muara Tawar | family=Condensate System; cosine=0.76; token-overlap=100% | the water will then be forwarded to the condensate system ¦ The hotwell tank and condensate system ¦ equipped with cold end condensate recirculation system ¦ and condensate bypass arrangement ¦ The condensate systems shall supply condensate from condenser to the deaerator. ¦ condensate water system | keyword+semantic | High | Include
System | Condensate System |  | Condensate System | Condensate System Design Calculation | Condensate System Design Calculation | R&N | family=Condensate System; cosine=0.76; token-overlap=100% | the water will then be forwarded to the condensate system ¦ The hotwell tank and condensate system ¦ equipped with cold end condensate recirculation system ¦ and condensate bypass arrangement ¦ The condensate systems shall supply condensate from condenser to the deaerator. ¦ condensate water system | keyword+semantic | High | Include
System | Condensate System |  | Condensate System | Condensate System Design Criteria | Condensate System Design Criteria | Fadhili ¦ Ukudu ¦ Grati ¦ Karabatan ¦ Turkistan | family=Condensate System; cosine=0.74; token-overlap=100% | the water will then be forwarded to the condensate system ¦ The hotwell tank and condensate system ¦ equipped with cold end condensate recirculation system ¦ and condensate bypass arrangement ¦ The condensate systems shall supply condensate from condenser to the deaerator. ¦ condensate water system | keyword+semantic | High | Include
System | DC System |  | DC System | DC System Schematic Diagrams | DC System Schematic Diagrams | Karabatan | family=DC System; cosine=0.75; token-overlap=100% | DC-system, UPS- system ¦ two redundant DC Source ¦ DC Distribution System for GT Auxiliary ¦ Redundant AC, Safe AC and DC auxiliary energy back-up systems ¦ designed based on DC power ¦ Distribution of 220VDC power ¦ The DCS shall also monitor the DC and UPS systems. ¦ For control, signalling and measuring systems two (2) DC external power supplies shall be provided from separate sources ¦ DC and UPS system earthing shall be supplied as appropriate to the proposed equipment. ¦ fed by two coupling diodes connected to two independent DC sources ¦ Control and alarm facilities for the Plant electrical MV, LV and DC systems shall be provided. ¦ such as Emergency drives, UPS, DC system and Emergency lighting ¦ UPS and DC System ¦ Safe AC and DC supply ¦ DC illuminated exit signs ¦ DC system and batteries | keyword+semantic | High | Include
System | DC System |  | DC System | Study of DC System | Study of DC System | R&N | family=DC System; cosine=0.74; token-overlap=100% | DC-system, UPS- system ¦ two redundant DC Source ¦ DC Distribution System for GT Auxiliary ¦ Redundant AC, Safe AC and DC auxiliary energy back-up systems ¦ designed based on DC power ¦ Distribution of 220VDC power ¦ The DCS shall also monitor the DC and UPS systems. ¦ For control, signalling and measuring systems two (2) DC external power supplies shall be provided from separate sources ¦ DC and UPS system earthing shall be supplied as appropriate to the proposed equipment. ¦ fed by two coupling diodes connected to two independent DC sources ¦ Control and alarm facilities for the Plant electrical MV, LV and DC systems shall be provided. ¦ such as Emergency drives, UPS, DC system and Emergency lighting ¦ UPS and DC System ¦ Safe AC and DC supply ¦ DC illuminated exit signs ¦ DC system and batteries | keyword+semantic | High | Include
System | DC System |  | DC System | DC System Outline Drawing | DC System Outline Drawing | Karabatan | family=DC System; cosine=0.71; token-overlap=100% | DC-system, UPS- system ¦ two redundant DC Source ¦ DC Distribution System for GT Auxiliary ¦ Redundant AC, Safe AC and DC auxiliary energy back-up systems ¦ designed based on DC power ¦ Distribution of 220VDC power ¦ The DCS shall also monitor the DC and UPS systems. ¦ For control, signalling and measuring systems two (2) DC external power supplies shall be provided from separate sources ¦ DC and UPS system earthing shall be supplied as appropriate to the proposed equipment. ¦ fed by two coupling diodes connected to two independent DC sources ¦ Control and alarm facilities for the Plant electrical MV, LV and DC systems shall be provided. ¦ such as Emergency drives, UPS, DC system and Emergency lighting ¦ UPS and DC System ¦ Safe AC and DC supply ¦ DC illuminated exit signs ¦ DC system and batteries | keyword+semantic | High | Include
System | DC System |  | DC System | DC System General Arrangement Drawing | DC System General Arrangement Drawing | Grati | family=DC System; cosine=0.71; token-overlap=100% | DC-system, UPS- system ¦ two redundant DC Source ¦ DC Distribution System for GT Auxiliary ¦ Redundant AC, Safe AC and DC auxiliary energy back-up systems ¦ designed based on DC power ¦ Distribution of 220VDC power ¦ The DCS shall also monitor the DC and UPS systems. ¦ For control, signalling and measuring systems two (2) DC external power supplies shall be provided from separate sources ¦ DC and UPS system earthing shall be supplied as appropriate to the proposed equipment. ¦ fed by two coupling diodes connected to two independent DC sources ¦ Control and alarm facilities for the Plant electrical MV, LV and DC systems shall be provided. ¦ such as Emergency drives, UPS, DC system and Emergency lighting ¦ UPS and DC System ¦ Safe AC and DC supply ¦ DC illuminated exit signs ¦ DC system and batteries | keyword+semantic | High | Include
System | DC System |  | DC System | DC System Single Line Diagrams | DC System Single Line Diagrams | Karabatan | family=DC System; cosine=0.71; token-overlap=100% | DC-system, UPS- system ¦ two redundant DC Source ¦ DC Distribution System for GT Auxiliary ¦ Redundant AC, Safe AC and DC auxiliary energy back-up systems ¦ designed based on DC power ¦ Distribution of 220VDC power ¦ The DCS shall also monitor the DC and UPS systems. ¦ For control, signalling and measuring systems two (2) DC external power supplies shall be provided from separate sources ¦ DC and UPS system earthing shall be supplied as appropriate to the proposed equipment. ¦ fed by two coupling diodes connected to two independent DC sources ¦ Control and alarm facilities for the Plant electrical MV, LV and DC systems shall be provided. ¦ such as Emergency drives, UPS, DC system and Emergency lighting ¦ UPS and DC System ¦ Safe AC and DC supply ¦ DC illuminated exit signs ¦ DC system and batteries | keyword+semantic | High | Include
System | DCS |  | DCS | DCS Architecture Diagram | DCS Architecture Diagram | R&N | no-family-anchor; family=DCS; cosine=0.63; token-overlap=100% | An interface with the DCS shall be provided ¦ independent of the DCS | keyword+semantic | High | Review
System | DCS |  | DCS | DCS Configuration Diagram | DCS Configuration Diagram | Fadhili ¦ Ukudu ¦ Grati ¦ Karabatan | no-family-anchor; family=DCS; cosine=0.63; token-overlap=100% | An interface with the DCS shall be provided ¦ independent of the DCS | keyword+semantic | High | Review
System | DCS |  | DCS | DCS Technical Data Sheet | DCS Technical Data Sheet | Karabatan ¦ Turkistan | no-family-anchor; family=DCS; cosine=0.61; token-overlap=100% | An interface with the DCS shall be provided ¦ independent of the DCS | keyword+semantic | High | Review
System | DCS |  | DCS | DCS Operation & Maintenance Manual | DCS Operation & Maintenance Manual | Karabatan ¦ Ukudu | no-family-anchor; family=DCS; cosine=0.60; token-overlap=100% | An interface with the DCS shall be provided ¦ independent of the DCS | keyword+semantic | High | Review
System | DCS |  | DCS | DCS HMI Graphic Display | DCS HMI Graphic Display | Ukudu | no-family-anchor; family=DCS; cosine=0.58; token-overlap=100% | An interface with the DCS shall be provided ¦ independent of the DCS | keyword+semantic | High | Review
System | Drain System |  | Drain System | Plant Drain System System Description | Plant Drain System System Description | R&N | family=Drain System; cosine=0.71; token-overlap=100% | Civil works for Storm water and wastewater drainage system ¦ A surface water drainage system shall be provided for the Plant ¦ discharge to the oily water separator drainage system ¦ Permanent effluent disposal systems shall be provided ¦ Inert gases shall be evacuated by the air extraction system. ¦ Vent and drain systems ¦ valves and fittings for automatic drainage shall be installed ¦ Complete blowdown, drains and vents systems ¦ effluent sumps and effluent control system ¦ The sanitary wastewater system shall consist of a piping system with inspection manholes ¦ discharged in plant storm water drainage system | keyword+semantic | High | Include
System | Drain System |  | Drain System | Plant Drain System P & ID | Plant Drain System P & ID | R&N | family=Drain System; cosine=0.65; token-overlap=100% | Civil works for Storm water and wastewater drainage system ¦ A surface water drainage system shall be provided for the Plant ¦ discharge to the oily water separator drainage system ¦ Permanent effluent disposal systems shall be provided ¦ Inert gases shall be evacuated by the air extraction system. ¦ Vent and drain systems ¦ valves and fittings for automatic drainage shall be installed ¦ Complete blowdown, drains and vents systems ¦ effluent sumps and effluent control system ¦ The sanitary wastewater system shall consist of a piping system with inspection manholes ¦ discharged in plant storm water drainage system | keyword+semantic | High | Include
System | Drain System |  | Drain System | Steam Drain System Process Flow Diagram | Steam Drain System Process Flow Diagram | Karabatan | family=Drain System; cosine=0.64; token-overlap=100% | Civil works for Storm water and wastewater drainage system ¦ A surface water drainage system shall be provided for the Plant ¦ discharge to the oily water separator drainage system ¦ Permanent effluent disposal systems shall be provided ¦ Inert gases shall be evacuated by the air extraction system. ¦ Vent and drain systems ¦ valves and fittings for automatic drainage shall be installed ¦ Complete blowdown, drains and vents systems ¦ effluent sumps and effluent control system ¦ The sanitary wastewater system shall consist of a piping system with inspection manholes ¦ discharged in plant storm water drainage system | keyword+semantic | High | Include
System | Drain System |  | Drain System | Plant Drain System Calculation | Plant Drain System Calculation | R&N | family=Drain System; cosine=0.64; token-overlap=100% | Civil works for Storm water and wastewater drainage system ¦ A surface water drainage system shall be provided for the Plant ¦ discharge to the oily water separator drainage system ¦ Permanent effluent disposal systems shall be provided ¦ Inert gases shall be evacuated by the air extraction system. ¦ Vent and drain systems ¦ valves and fittings for automatic drainage shall be installed ¦ Complete blowdown, drains and vents systems ¦ effluent sumps and effluent control system ¦ The sanitary wastewater system shall consist of a piping system with inspection manholes ¦ discharged in plant storm water drainage system | keyword+semantic | High | Include
System | Drain System |  | Drain System | Steam Drain System P & ID | Steam Drain System P & ID | Karabatan ¦ Fadhili ¦ Grati ¦ Muara Tawar | family=Drain System; cosine=0.60; token-overlap=100% | Civil works for Storm water and wastewater drainage system ¦ A surface water drainage system shall be provided for the Plant ¦ discharge to the oily water separator drainage system ¦ Permanent effluent disposal systems shall be provided ¦ Inert gases shall be evacuated by the air extraction system. ¦ Vent and drain systems ¦ valves and fittings for automatic drainage shall be installed ¦ Complete blowdown, drains and vents systems ¦ effluent sumps and effluent control system ¦ The sanitary wastewater system shall consist of a piping system with inspection manholes ¦ discharged in plant storm water drainage system | keyword+semantic | High | Include
System | EXHAUST SYSTEM |  | EXHAUST SYSTEM | GTG Exhaust Gas System Description | GTG Exhaust Gas System Description | Fadhili ¦ Karabatan ¦ Turkistan | family=EXHAUST SYSTEM; cosine=0.65; token-overlap=100% | Gas exhaust system. ¦ exhaust gas system with ducts and silencer ¦ Gas turbine exhaust gas duct system | keyword+semantic | High | Include
System | EXHAUST SYSTEM |  | EXHAUST SYSTEM | HRSG Exhaust Stack General Assembly | HRSG Exhaust Stack General Assembly | Turkistan | family=EXHAUST SYSTEM; cosine=0.64; token-overlap=100% | Gas exhaust system. ¦ exhaust gas system with ducts and silencer ¦ Gas turbine exhaust gas duct system | keyword+semantic | High | Include
System | EXHAUST SYSTEM |  | EXHAUST SYSTEM | GT Exhaust Duct Pressure Piping Route Plan | GT Exhaust Duct Pressure Piping Route Plan | R&N | family=EXHAUST SYSTEM; cosine=0.60; token-overlap=100% | Gas exhaust system. ¦ exhaust gas system with ducts and silencer ¦ Gas turbine exhaust gas duct system | keyword+semantic | High | Include
System | EXHAUST SYSTEM |  | EXHAUST SYSTEM | GT Exhaust Duct Drain Piping Route Plan | GT Exhaust Duct Drain Piping Route Plan | R&N | family=EXHAUST SYSTEM; cosine=0.59; token-overlap=100% | Gas exhaust system. ¦ exhaust gas system with ducts and silencer ¦ Gas turbine exhaust gas duct system | keyword+semantic | High | Include
System | EXHAUST SYSTEM |  | EXHAUST SYSTEM | HRSG P & ID - Exhaust Gas System | HRSG P & ID - Exhaust Gas System | Fadhili ¦ Grati ¦ Karabatan ¦ Turkistan ¦ Ukudu | family=EXHAUST SYSTEM; cosine=0.57; token-overlap=100% | Gas exhaust system. ¦ exhaust gas system with ducts and silencer ¦ Gas turbine exhaust gas duct system | keyword+semantic | High | Include
System | Earthing & Lightning Protection System |  | Earthing & Lightning Protection System | Earthing & Lightning Protection System Technical Specification | Earthing & Lightning Protection System Technical Specification | Fadhili ¦ Ukudu | family=Earthing & Lightning Protection System; cosine=0.85; token-overlap=100% | - Lightning protection system. ¦ provide and install a lightning protection system ¦ provide a link to the Plant earthing system ¦ shall be provided with earthing facilities ¦ shall have carefully designed earthing system(s) ¦ Earthing and Lightning Protection ¦ Generator neutral grounding equipment shall be provided for the generator. ¦ The Plant shall be provided with earthing and lightning protection system ¦ System earthing shall be as follows ¦ connect the equipment earth to the main Plant earth bus ¦ A completely integrated earthing scheme shall be provided... A lightning protection scheme shall also be provided. ¦ Ground investigation study for Earthing system design ¦ earthing and lightning protection ¦ grounding systems and electrode tests ¦ Grounding verification for all equipment and cabinets. ¦ Grounding and Lightning Protection Systems. ¦ communication and earthing | keyword+semantic | High | Include
System | Earthing & Lightning Protection System |  | Earthing & Lightning Protection System | Earthing & Lightning Protection System Typical Installation Drawing | Earthing & Lightning Protection System Typical Installation Drawing | Fadhili ¦ Ukudu | family=Earthing & Lightning Protection System; cosine=0.80; token-overlap=100% | - Lightning protection system. ¦ provide and install a lightning protection system ¦ provide a link to the Plant earthing system ¦ shall be provided with earthing facilities ¦ shall have carefully designed earthing system(s) ¦ Earthing and Lightning Protection ¦ Generator neutral grounding equipment shall be provided for the generator. ¦ The Plant shall be provided with earthing and lightning protection system ¦ System earthing shall be as follows ¦ connect the equipment earth to the main Plant earth bus ¦ A completely integrated earthing scheme shall be provided... A lightning protection scheme shall also be provided. ¦ Ground investigation study for Earthing system design ¦ earthing and lightning protection ¦ grounding systems and electrode tests ¦ Grounding verification for all equipment and cabinets. ¦ Grounding and Lightning Protection Systems. ¦ communication and earthing | keyword+semantic | High | Include
System | Earthing & Lightning Protection System |  | Earthing & Lightning Protection System | Earthing & Lightning Protection Material TBE | Earthing & Lightning Protection Material TBE | Karabatan | family=Earthing & Lightning Protection System; cosine=0.78; token-overlap=100% | - Lightning protection system. ¦ provide and install a lightning protection system ¦ provide a link to the Plant earthing system ¦ shall be provided with earthing facilities ¦ shall have carefully designed earthing system(s) ¦ Earthing and Lightning Protection ¦ Generator neutral grounding equipment shall be provided for the generator. ¦ The Plant shall be provided with earthing and lightning protection system ¦ System earthing shall be as follows ¦ connect the equipment earth to the main Plant earth bus ¦ A completely integrated earthing scheme shall be provided... A lightning protection scheme shall also be provided. ¦ Ground investigation study for Earthing system design ¦ earthing and lightning protection ¦ grounding systems and electrode tests ¦ Grounding verification for all equipment and cabinets. ¦ Grounding and Lightning Protection Systems. ¦ communication and earthing | keyword+semantic | High | Include
System | Earthing & Lightning Protection System |  | Earthing & Lightning Protection System | Earthing & Lightning Protection Material Requisition | Earthing & Lightning Protection Material Requisition | Karabatan | family=Earthing & Lightning Protection System; cosine=0.77; token-overlap=100% | - Lightning protection system. ¦ provide and install a lightning protection system ¦ provide a link to the Plant earthing system ¦ shall be provided with earthing facilities ¦ shall have carefully designed earthing system(s) ¦ Earthing and Lightning Protection ¦ Generator neutral grounding equipment shall be provided for the generator. ¦ The Plant shall be provided with earthing and lightning protection system ¦ System earthing shall be as follows ¦ connect the equipment earth to the main Plant earth bus ¦ A completely integrated earthing scheme shall be provided... A lightning protection scheme shall also be provided. ¦ Ground investigation study for Earthing system design ¦ earthing and lightning protection ¦ grounding systems and electrode tests ¦ Grounding verification for all equipment and cabinets. ¦ Grounding and Lightning Protection Systems. ¦ communication and earthing | keyword+semantic | High | Include
System | Earthing & Lightning Protection System |  | Earthing & Lightning Protection System | Earthing & Lightning Protection System Design Criteria | Earthing & Lightning Protection System Design Criteria | Ukudu | family=Earthing & Lightning Protection System; cosine=0.77; token-overlap=100% | - Lightning protection system. ¦ provide and install a lightning protection system ¦ provide a link to the Plant earthing system ¦ shall be provided with earthing facilities ¦ shall have carefully designed earthing system(s) ¦ Earthing and Lightning Protection ¦ Generator neutral grounding equipment shall be provided for the generator. ¦ The Plant shall be provided with earthing and lightning protection system ¦ System earthing shall be as follows ¦ connect the equipment earth to the main Plant earth bus ¦ A completely integrated earthing scheme shall be provided... A lightning protection scheme shall also be provided. ¦ Ground investigation study for Earthing system design ¦ earthing and lightning protection ¦ grounding systems and electrode tests ¦ Grounding verification for all equipment and cabinets. ¦ Grounding and Lightning Protection Systems. ¦ communication and earthing | keyword+semantic | High | Include
System | Electrical System |  | Electrical System | Electrical System Diagram | Electrical System Diagram | Grati ¦ Karabatan | family=Electrical System; cosine=0.82; token-overlap=100% | AC Distribution System for GT Auxiliary ¦ The HV and MV electrical systems shall be monitored and controlled ¦ The design of the electrical system ¦ Auxiliary power systems shall be arranged ¦ The design consideration of Electrical System shall be in compliance to the OTS. ¦ The static excitation system shall consist of ¦ HRSG related electrical facilities ¦ test procedures for the Electrical System | keyword+semantic | High | Include
System | Electrical System |  | Electrical System | Logic Diagram - Electrical System | Logic Diagram - Electrical System | R&N ¦ Karabatan | family=Electrical System; cosine=0.72; token-overlap=100% | AC Distribution System for GT Auxiliary ¦ The HV and MV electrical systems shall be monitored and controlled ¦ The design of the electrical system ¦ Auxiliary power systems shall be arranged ¦ The design consideration of Electrical System shall be in compliance to the OTS. ¦ The static excitation system shall consist of ¦ HRSG related electrical facilities ¦ test procedures for the Electrical System | keyword+semantic | High | Include
System | Electrical System |  | Electrical System | Electrical System Symbols & Legends | Electrical System Symbols & Legends | Fadhili ¦ Karabatan ¦ Turkistan ¦ Ukudu | family=Electrical System; cosine=0.67; token-overlap=100% | AC Distribution System for GT Auxiliary ¦ The HV and MV electrical systems shall be monitored and controlled ¦ The design of the electrical system ¦ Auxiliary power systems shall be arranged ¦ The design consideration of Electrical System shall be in compliance to the OTS. ¦ The static excitation system shall consist of ¦ HRSG related electrical facilities ¦ test procedures for the Electrical System | keyword+semantic | High | Include
System | Electrical System |  | Electrical System | Electrical Operation Philosophy | Electrical Operation Philosophy | R&N | family=Electrical System; cosine=0.65; token-overlap=100% | AC Distribution System for GT Auxiliary ¦ The HV and MV electrical systems shall be monitored and controlled ¦ The design of the electrical system ¦ Auxiliary power systems shall be arranged ¦ The design consideration of Electrical System shall be in compliance to the OTS. ¦ The static excitation system shall consist of ¦ HRSG related electrical facilities ¦ test procedures for the Electrical System | keyword+semantic | High | Include
System | Electrical System |  | Electrical System | Electrical System Design Criteria | Electrical System Design Criteria | Karabatan ¦ Fadhili ¦ Turkistan ¦ Ukudu | family=Electrical System; cosine=0.61; token-overlap=100% | AC Distribution System for GT Auxiliary ¦ The HV and MV electrical systems shall be monitored and controlled ¦ The design of the electrical system ¦ Auxiliary power systems shall be arranged ¦ The design consideration of Electrical System shall be in compliance to the OTS. ¦ The static excitation system shall consist of ¦ HRSG related electrical facilities ¦ test procedures for the Electrical System | keyword+semantic | High | Include
System | Fault Monitoring System |  | Fault Monitoring System | Fault Monitoring System HMI Document | Fault Monitoring System HMI Document | Ukudu | family=Fault Monitoring System; cosine=0.79; token-overlap=100% | The fault monitoring system shall be interfaced with the DCS ¦ implement a continuous monitoring and protection service for the monitoring of the Plant network ¦ On-line partial discharge monitoring system with microstrip antenna ¦ generator on-line condition monitoring (partial discharge monitoring) system ¦ A fault monitoring and disturbance recorder system shall be provided to cover the entire electrical system ¦ Fault Monitoring and Disturbance Recording System (FMS) shall be provided | keyword+semantic | High | Include
System | Fault Monitoring System |  | Fault Monitoring System | Fault Monitoring System Schematic Diagram | Fault Monitoring System Schematic Diagram | Turkistan ¦ Ukudu | family=Fault Monitoring System; cosine=0.79; token-overlap=100% | The fault monitoring system shall be interfaced with the DCS ¦ implement a continuous monitoring and protection service for the monitoring of the Plant network ¦ On-line partial discharge monitoring system with microstrip antenna ¦ generator on-line condition monitoring (partial discharge monitoring) system ¦ A fault monitoring and disturbance recorder system shall be provided to cover the entire electrical system ¦ Fault Monitoring and Disturbance Recording System (FMS) shall be provided | keyword+semantic | High | Include
System | Fault Monitoring System |  | Fault Monitoring System | Fault Monitoring System Configuration Diagram | Fault Monitoring System Configuration Diagram | Fadhili ¦ Ukudu | family=Fault Monitoring System; cosine=0.79; token-overlap=100% | The fault monitoring system shall be interfaced with the DCS ¦ implement a continuous monitoring and protection service for the monitoring of the Plant network ¦ On-line partial discharge monitoring system with microstrip antenna ¦ generator on-line condition monitoring (partial discharge monitoring) system ¦ A fault monitoring and disturbance recorder system shall be provided to cover the entire electrical system ¦ Fault Monitoring and Disturbance Recording System (FMS) shall be provided | keyword+semantic | High | Include
System | Fault Monitoring System |  | Fault Monitoring System | Fault Monitoring System Configuration Document | Fault Monitoring System Configuration Document | Turkistan | family=Fault Monitoring System; cosine=0.79; token-overlap=100% | The fault monitoring system shall be interfaced with the DCS ¦ implement a continuous monitoring and protection service for the monitoring of the Plant network ¦ On-line partial discharge monitoring system with microstrip antenna ¦ generator on-line condition monitoring (partial discharge monitoring) system ¦ A fault monitoring and disturbance recorder system shall be provided to cover the entire electrical system ¦ Fault Monitoring and Disturbance Recording System (FMS) shall be provided | keyword+semantic | High | Include
System | Fault Monitoring System |  | Fault Monitoring System | Fault Monitoring System Outline Drawing | Fault Monitoring System Outline Drawing | Turkistan ¦ Ukudu | family=Fault Monitoring System; cosine=0.75; token-overlap=100% | The fault monitoring system shall be interfaced with the DCS ¦ implement a continuous monitoring and protection service for the monitoring of the Plant network ¦ On-line partial discharge monitoring system with microstrip antenna ¦ generator on-line condition monitoring (partial discharge monitoring) system ¦ A fault monitoring and disturbance recorder system shall be provided to cover the entire electrical system ¦ Fault Monitoring and Disturbance Recording System (FMS) shall be provided | keyword+semantic | High | Include
System | Fire Fighting System |  | Fire Fighting System | Fire Fighting System Plan | Fire Fighting System Plan | Karabatan | family=Fire Fighting System; cosine=0.87; token-overlap=100% | documents associated with fire detection, firefighting and safety ¦ Chemical storage area shall be provided with fire detection and sprinkler type protection system ¦ Fire detection and fighting system ¦ Clean Agent FF system ¦ The Contractor shall provide all building services (electricity, telephone, computer, water, HVAC, fire protection etc.) ¦ These shall include, but not be limited to, the following: - Potable water; - HVAC - Service water; - Service (compressed) air; - General mechanical plant; - Thermal insulation; - Fire detection; - Fire suppression; ¦ - Fire suppression; ¦ compartmentation of gas fire suppression systems ¦ Fire-fighting and Fire detection systems ¦ The fire detection system shall cover the entire new Plant ¦ Firefighting system ¦ The firefighting system shall also cover the fire protection system and the fire and gas detection system ¦ fire protection system and the fire and gas detection system ¦ Generator Step up Transformer and Power Unit Auxiliary Transformer shall have Automatic Fire Sprinkler System ¦ each having firewalls, fire water spray system ¦ Fire-detecting and fire-fighting systems ¦ Fire protection and detection systems of the containers ¦ firefighting and alarm system (individual for each GT) ¦ protected from fire with a complete automatic fire protection system ¦ connect to, the main fire protection and detection system ¦ Fire protection equipment ¦ Hydrogen generation plant shall be equipped with firefighting system ¦ The Plant shall be protected against fire by a comprehensive fire detection, alarm, and protection system. ¦ Underground hydrant ring main system ¦ underground hydrant ring mains ¦ All deluge valves, whether automatic or otherwise ¦ a complete self-monitoring, fully addressable fire detection and alarm system shall be provided ¦ Manual call points shall be provided ¦ The sprinkler system in the warehouse area shall be designed ¦ Hose reels connected to the plant fire main ¦ Automatic sprinkler system protection shall be required for all new laboratories handling chemicals ¦ issues related to DCS or firefighting systems ¦ firefighting systems ¦ Fire Protection and Fire Detection systems installed. ¦ Fire Fighting System | keyword+semantic | High | Include
System | Fire Fighting System |  | Fire Fighting System | Fire Fighting System Conceptual Design | Fire Fighting System Conceptual Design | Fadhili | family=Fire Fighting System; cosine=0.84; token-overlap=100% | documents associated with fire detection, firefighting and safety ¦ Chemical storage area shall be provided with fire detection and sprinkler type protection system ¦ Fire detection and fighting system ¦ Clean Agent FF system ¦ The Contractor shall provide all building services (electricity, telephone, computer, water, HVAC, fire protection etc.) ¦ These shall include, but not be limited to, the following: - Potable water; - HVAC - Service water; - Service (compressed) air; - General mechanical plant; - Thermal insulation; - Fire detection; - Fire suppression; ¦ - Fire suppression; ¦ compartmentation of gas fire suppression systems ¦ Fire-fighting and Fire detection systems ¦ The fire detection system shall cover the entire new Plant ¦ Firefighting system ¦ The firefighting system shall also cover the fire protection system and the fire and gas detection system ¦ fire protection system and the fire and gas detection system ¦ Generator Step up Transformer and Power Unit Auxiliary Transformer shall have Automatic Fire Sprinkler System ¦ each having firewalls, fire water spray system ¦ Fire-detecting and fire-fighting systems ¦ Fire protection and detection systems of the containers ¦ firefighting and alarm system (individual for each GT) ¦ protected from fire with a complete automatic fire protection system ¦ connect to, the main fire protection and detection system ¦ Fire protection equipment ¦ Hydrogen generation plant shall be equipped with firefighting system ¦ The Plant shall be protected against fire by a comprehensive fire detection, alarm, and protection system. ¦ Underground hydrant ring main system ¦ underground hydrant ring mains ¦ All deluge valves, whether automatic or otherwise ¦ a complete self-monitoring, fully addressable fire detection and alarm system shall be provided ¦ Manual call points shall be provided ¦ The sprinkler system in the warehouse area shall be designed ¦ Hose reels connected to the plant fire main ¦ Automatic sprinkler system protection shall be required for all new laboratories handling chemicals ¦ issues related to DCS or firefighting systems ¦ firefighting systems ¦ Fire Protection and Fire Detection systems installed. ¦ Fire Fighting System | keyword+semantic | High | Include
System | Fire Fighting System |  | Fire Fighting System | Fire Fighting System Design and Construction Description | Fire Fighting System Design and Construction Description | Karabatan | family=Fire Fighting System; cosine=0.82; token-overlap=100% | documents associated with fire detection, firefighting and safety ¦ Chemical storage area shall be provided with fire detection and sprinkler type protection system ¦ Fire detection and fighting system ¦ Clean Agent FF system ¦ The Contractor shall provide all building services (electricity, telephone, computer, water, HVAC, fire protection etc.) ¦ These shall include, but not be limited to, the following: - Potable water; - HVAC - Service water; - Service (compressed) air; - General mechanical plant; - Thermal insulation; - Fire detection; - Fire suppression; ¦ - Fire suppression; ¦ compartmentation of gas fire suppression systems ¦ Fire-fighting and Fire detection systems ¦ The fire detection system shall cover the entire new Plant ¦ Firefighting system ¦ The firefighting system shall also cover the fire protection system and the fire and gas detection system ¦ fire protection system and the fire and gas detection system ¦ Generator Step up Transformer and Power Unit Auxiliary Transformer shall have Automatic Fire Sprinkler System ¦ each having firewalls, fire water spray system ¦ Fire-detecting and fire-fighting systems ¦ Fire protection and detection systems of the containers ¦ firefighting and alarm system (individual for each GT) ¦ protected from fire with a complete automatic fire protection system ¦ connect to, the main fire protection and detection system ¦ Fire protection equipment ¦ Hydrogen generation plant shall be equipped with firefighting system ¦ The Plant shall be protected against fire by a comprehensive fire detection, alarm, and protection system. ¦ Underground hydrant ring main system ¦ underground hydrant ring mains ¦ All deluge valves, whether automatic or otherwise ¦ a complete self-monitoring, fully addressable fire detection and alarm system shall be provided ¦ Manual call points shall be provided ¦ The sprinkler system in the warehouse area shall be designed ¦ Hose reels connected to the plant fire main ¦ Automatic sprinkler system protection shall be required for all new laboratories handling chemicals ¦ issues related to DCS or firefighting systems ¦ firefighting systems ¦ Fire Protection and Fire Detection systems installed. ¦ Fire Fighting System | keyword+semantic | High | Include
System | Fire Fighting System |  | Fire Fighting System | Fire Fighting System Design Calculation | Fire Fighting System Design Calculation | Karabatan | family=Fire Fighting System; cosine=0.82; token-overlap=100% | documents associated with fire detection, firefighting and safety ¦ Chemical storage area shall be provided with fire detection and sprinkler type protection system ¦ Fire detection and fighting system ¦ Clean Agent FF system ¦ The Contractor shall provide all building services (electricity, telephone, computer, water, HVAC, fire protection etc.) ¦ These shall include, but not be limited to, the following: - Potable water; - HVAC - Service water; - Service (compressed) air; - General mechanical plant; - Thermal insulation; - Fire detection; - Fire suppression; ¦ - Fire suppression; ¦ compartmentation of gas fire suppression systems ¦ Fire-fighting and Fire detection systems ¦ The fire detection system shall cover the entire new Plant ¦ Firefighting system ¦ The firefighting system shall also cover the fire protection system and the fire and gas detection system ¦ fire protection system and the fire and gas detection system ¦ Generator Step up Transformer and Power Unit Auxiliary Transformer shall have Automatic Fire Sprinkler System ¦ each having firewalls, fire water spray system ¦ Fire-detecting and fire-fighting systems ¦ Fire protection and detection systems of the containers ¦ firefighting and alarm system (individual for each GT) ¦ protected from fire with a complete automatic fire protection system ¦ connect to, the main fire protection and detection system ¦ Fire protection equipment ¦ Hydrogen generation plant shall be equipped with firefighting system ¦ The Plant shall be protected against fire by a comprehensive fire detection, alarm, and protection system. ¦ Underground hydrant ring main system ¦ underground hydrant ring mains ¦ All deluge valves, whether automatic or otherwise ¦ a complete self-monitoring, fully addressable fire detection and alarm system shall be provided ¦ Manual call points shall be provided ¦ The sprinkler system in the warehouse area shall be designed ¦ Hose reels connected to the plant fire main ¦ Automatic sprinkler system protection shall be required for all new laboratories handling chemicals ¦ issues related to DCS or firefighting systems ¦ firefighting systems ¦ Fire Protection and Fire Detection systems installed. ¦ Fire Fighting System | keyword+semantic | High | Include
System | Fire Fighting System |  | Fire Fighting System | Fire Fighting System Design Criteria | Fire Fighting System Design Criteria | Ukudu | family=Fire Fighting System; cosine=0.80; token-overlap=100% | documents associated with fire detection, firefighting and safety ¦ Chemical storage area shall be provided with fire detection and sprinkler type protection system ¦ Fire detection and fighting system ¦ Clean Agent FF system ¦ The Contractor shall provide all building services (electricity, telephone, computer, water, HVAC, fire protection etc.) ¦ These shall include, but not be limited to, the following: - Potable water; - HVAC - Service water; - Service (compressed) air; - General mechanical plant; - Thermal insulation; - Fire detection; - Fire suppression; ¦ - Fire suppression; ¦ compartmentation of gas fire suppression systems ¦ Fire-fighting and Fire detection systems ¦ The fire detection system shall cover the entire new Plant ¦ Firefighting system ¦ The firefighting system shall also cover the fire protection system and the fire and gas detection system ¦ fire protection system and the fire and gas detection system ¦ Generator Step up Transformer and Power Unit Auxiliary Transformer shall have Automatic Fire Sprinkler System ¦ each having firewalls, fire water spray system ¦ Fire-detecting and fire-fighting systems ¦ Fire protection and detection systems of the containers ¦ firefighting and alarm system (individual for each GT) ¦ protected from fire with a complete automatic fire protection system ¦ connect to, the main fire protection and detection system ¦ Fire protection equipment ¦ Hydrogen generation plant shall be equipped with firefighting system ¦ The Plant shall be protected against fire by a comprehensive fire detection, alarm, and protection system. ¦ Underground hydrant ring main system ¦ underground hydrant ring mains ¦ All deluge valves, whether automatic or otherwise ¦ a complete self-monitoring, fully addressable fire detection and alarm system shall be provided ¦ Manual call points shall be provided ¦ The sprinkler system in the warehouse area shall be designed ¦ Hose reels connected to the plant fire main ¦ Automatic sprinkler system protection shall be required for all new laboratories handling chemicals ¦ issues related to DCS or firefighting systems ¦ firefighting systems ¦ Fire Protection and Fire Detection systems installed. ¦ Fire Fighting System | keyword+semantic | High | Include
System | Fluid system |  | Fluid system | Steam Turbine P & ID - HP Hydraulic System | Steam Turbine P & ID - HP Hydraulic System | Ukudu | family=Fluid system; cosine=0.49; token-overlap=100% | The reagent (aqueous ammonia) subsystems shall include truck unloading, storage, vaporization or hydrolysis equipment | keyword+semantic | High | Include
System | Fuel Gas Supply System |  | Fuel Gas Supply System | Fuel Gas Supply System System Description | Fuel Gas Supply System System Description | Ukudu ¦ Turkistan | family=Fuel Gas Supply System; cosine=0.88; token-overlap=100% | Plant fuel systems and control systems ¦ The Fuel Connection Facility for gas ¦ Gas station | keyword+semantic | High | Include
System | Fuel Gas Supply System |  | Fuel Gas Supply System | Fuel Gas Supply System UFD | Fuel Gas Supply System UFD | Karabatan | family=Fuel Gas Supply System; cosine=0.84; token-overlap=100% | Plant fuel systems and control systems ¦ The Fuel Connection Facility for gas ¦ Gas station | keyword+semantic | High | Include
System | Fuel Gas Supply System |  | Fuel Gas Supply System | Fuel Gas Supply System P & ID | Fuel Gas Supply System P & ID | Karabatan ¦ Ukudu ¦ Turkistan | family=Fuel Gas Supply System; cosine=0.82; token-overlap=100% | Plant fuel systems and control systems ¦ The Fuel Connection Facility for gas ¦ Gas station | keyword+semantic | High | Include
System | Fuel Gas Supply System |  | Fuel Gas Supply System | Fuel Gas Supply System Wiring Diagram | Fuel Gas Supply System Wiring Diagram | Fadhili | family=Fuel Gas Supply System; cosine=0.82; token-overlap=100% | Plant fuel systems and control systems ¦ The Fuel Connection Facility for gas ¦ Gas station | keyword+semantic | High | Include
System | Fuel Gas Supply System |  | Fuel Gas Supply System | Fuel Gas Supply System Design Criteria | Fuel Gas Supply System Design Criteria | Ukudu ¦ Turkistan | family=Fuel Gas Supply System; cosine=0.81; token-overlap=100% | Plant fuel systems and control systems ¦ The Fuel Connection Facility for gas ¦ Gas station | keyword+semantic | High | Include
System | Fuel Gas System |  | Fuel Gas System | System Description for Fuel Gas System | System Description for Fuel Gas System | Fadhili ¦ Karabatan ¦ R&N | family=Fuel Gas System; cosine=0.82; token-overlap=100% | Fuel Gas System ¦ Fuel Gas Calorie Meter &Pressure Reduction Unit ¦ Fuel system, governors, HRSG, and steam cycle controllers ¦ The fuel gas system shall include ¦ For the design and operation of the fuel Gas system ¦ design the Fuel Gas Buffer System ¦ As a minimum each gas fuel supply shall include the following functions ¦ The Back-up Fuel system shall include ¦ Back-up fuel recirculation facilities ¦ The automatic fuel control system shall ensure satisfactory and safe combustion | keyword+semantic | High | Include
System | Fuel Gas System |  | Fuel Gas System | Fuel Gas System P & ID | Fuel Gas System P & ID | Fadhili ¦ R&N | family=Fuel Gas System; cosine=0.79; token-overlap=100% | Fuel Gas System ¦ Fuel Gas Calorie Meter &Pressure Reduction Unit ¦ Fuel system, governors, HRSG, and steam cycle controllers ¦ The fuel gas system shall include ¦ For the design and operation of the fuel Gas system ¦ design the Fuel Gas Buffer System ¦ As a minimum each gas fuel supply shall include the following functions ¦ The Back-up Fuel system shall include ¦ Back-up fuel recirculation facilities ¦ The automatic fuel control system shall ensure satisfactory and safe combustion | keyword+semantic | High | Include
System | Fuel Gas System |  | Fuel Gas System | Fuel Gas System Design Calculations | Fuel Gas System Design Calculations | R&N | family=Fuel Gas System; cosine=0.78; token-overlap=100% | Fuel Gas System ¦ Fuel Gas Calorie Meter &Pressure Reduction Unit ¦ Fuel system, governors, HRSG, and steam cycle controllers ¦ The fuel gas system shall include ¦ For the design and operation of the fuel Gas system ¦ design the Fuel Gas Buffer System ¦ As a minimum each gas fuel supply shall include the following functions ¦ The Back-up Fuel system shall include ¦ Back-up fuel recirculation facilities ¦ The automatic fuel control system shall ensure satisfactory and safe combustion | keyword+semantic | High | Include
System | Fuel Gas System |  | Fuel Gas System | Fuel Gas System General Layout Drawing | Fuel Gas System General Layout Drawing | Fadhili | family=Fuel Gas System; cosine=0.77; token-overlap=100% | Fuel Gas System ¦ Fuel Gas Calorie Meter &Pressure Reduction Unit ¦ Fuel system, governors, HRSG, and steam cycle controllers ¦ The fuel gas system shall include ¦ For the design and operation of the fuel Gas system ¦ design the Fuel Gas Buffer System ¦ As a minimum each gas fuel supply shall include the following functions ¦ The Back-up Fuel system shall include ¦ Back-up fuel recirculation facilities ¦ The automatic fuel control system shall ensure satisfactory and safe combustion | keyword+semantic | High | Include
System | Fuel Gas System |  | Fuel Gas System | GT Gas Fuel System Description (MBP) | GT Gas Fuel System Description (MBP) | Ukudu | family=Fuel Gas System; cosine=0.75; token-overlap=100% | Fuel Gas System ¦ Fuel Gas Calorie Meter &Pressure Reduction Unit ¦ Fuel system, governors, HRSG, and steam cycle controllers ¦ The fuel gas system shall include ¦ For the design and operation of the fuel Gas system ¦ design the Fuel Gas Buffer System ¦ As a minimum each gas fuel supply shall include the following functions ¦ The Back-up Fuel system shall include ¦ Back-up fuel recirculation facilities ¦ The automatic fuel control system shall ensure satisfactory and safe combustion | keyword+semantic | High | Include
System | GAS CONTROL SYSTEM |  | GAS CONTROL SYSTEM | Gas Control System System Description | Gas Control System System Description | Fadhili | family=GAS CONTROL SYSTEM; cosine=0.81; token-overlap=100% | Plant fuel systems and control systems ¦ air gas control system | keyword+semantic | High | Include
System | GAS CONTROL SYSTEM |  | GAS CONTROL SYSTEM | GAS CONTROL SYSTEM P & ID | GAS CONTROL SYSTEM P & ID | Fadhili | family=GAS CONTROL SYSTEM; cosine=0.80; token-overlap=100% | Plant fuel systems and control systems ¦ air gas control system | keyword+semantic | High | Include
System | GAS CONTROL SYSTEM |  | GAS CONTROL SYSTEM | Gas Control System Wiring Diagrams | Gas Control System Wiring Diagrams | Fadhili | family=GAS CONTROL SYSTEM; cosine=0.77; token-overlap=100% | Plant fuel systems and control systems ¦ air gas control system | keyword+semantic | High | Include
System | GAS CONTROL SYSTEM |  | GAS CONTROL SYSTEM | Generator Gas(H2 & CO2) Control System Description | Generator Gas(H2 & CO2) Control System Description | R&N | family=GAS CONTROL SYSTEM; cosine=0.72; token-overlap=100% | Plant fuel systems and control systems ¦ air gas control system | keyword+semantic | High | Include
System | GAS CONTROL SYSTEM |  | GAS CONTROL SYSTEM | Gas Control Valve Station Outline Drawing | Gas Control Valve Station Outline Drawing | Fadhili ¦ Grati ¦ Karabatan ¦ Ukudu | family=GAS CONTROL SYSTEM; cosine=0.67; token-overlap=100% | Plant fuel systems and control systems ¦ air gas control system | keyword+semantic | High | Include
System | H2 Gas System |  | H2 Gas System | Generator H2 & CO2 Gas System Description (GT Package) | Generator H2 & CO2 Gas System Description (GT Package) | R&N | family=H2 Gas System; cosine=0.73; token-overlap=100% | Generator H2 & CO2 Gas System ¦ Generator H2 & CO2 Gas Supply System ¦ GTG (H2&CO2 gas and seal oil systems) ¦ For generators with a hydrogen cooling system ¦ Cooling generator system (hydrogen, water or air) | keyword+semantic | High | Include
System | H2 Gas System |  | H2 Gas System | H2 Gas Dryer Detail Drawing | H2 Gas Dryer Detail Drawing | Fadhili | family=H2 Gas System; cosine=0.68; token-overlap=100% | Generator H2 & CO2 Gas System ¦ Generator H2 & CO2 Gas Supply System ¦ GTG (H2&CO2 gas and seal oil systems) ¦ For generators with a hydrogen cooling system ¦ Cooling generator system (hydrogen, water or air) | keyword+semantic | High | Include
System | H2 Gas System |  | H2 Gas System | H2 Bottle Manifold Detail Drawing | H2 Bottle Manifold Detail Drawing | Fadhili | family=H2 Gas System; cosine=0.68; token-overlap=100% | Generator H2 & CO2 Gas System ¦ Generator H2 & CO2 Gas Supply System ¦ GTG (H2&CO2 gas and seal oil systems) ¦ For generators with a hydrogen cooling system ¦ Cooling generator system (hydrogen, water or air) | keyword+semantic | High | Include
System | H2 Gas System |  | H2 Gas System | H2 Control Cabinet Detail Drawing | H2 Control Cabinet Detail Drawing | Fadhili | family=H2 Gas System; cosine=0.65; token-overlap=100% | Generator H2 & CO2 Gas System ¦ Generator H2 & CO2 Gas Supply System ¦ GTG (H2&CO2 gas and seal oil systems) ¦ For generators with a hydrogen cooling system ¦ Cooling generator system (hydrogen, water or air) | keyword+semantic | High | Include
System | H2 Gas System |  | H2 Gas System | Hydrogen Generation Plant Control Panel GA/IA Layout Drawing (Including BOM) | Hydrogen Generation Plant Control Panel GA/IA Layout Drawing (Including BOM) | R&N | family=H2 Gas System; cosine=0.58; token-overlap=100% | Generator H2 & CO2 Gas System ¦ Generator H2 & CO2 Gas Supply System ¦ GTG (H2&CO2 gas and seal oil systems) ¦ For generators with a hydrogen cooling system ¦ Cooling generator system (hydrogen, water or air) | keyword+semantic | High | Include
System | HVAC system |  | HVAC system | HVAC System Description | HVAC System Description | R&N | family=HVAC system; cosine=0.81; token-overlap=100% | The store building shall be equipped with HVAC equipment ¦ avoid excessive HVAC ¦ Essential and non-essential HVAC shall be separate systems. ¦ Air conditioning : N+1 ¦ The Contractor shall provide all building services (electricity, telephone, computer, water, HVAC, fire protection etc.) ¦ The heating, ventilation and air-conditioning (HVAC) systems shall be installed ¦ HVAC systems shall be designed, installed and commissioned ¦ Fresh air shall be supplied for the following purposes ¦ Ductwork shall be fabricated, installed and tested ¦ All fresh air intakes on large central systems shall be provided with inertial type sand filters ¦ MCC and controls for the complete HVAC systems ¦ All relevant BOP system like HVAC ¦ The control of the HVAC shall be independent of the DCS ¦ including supply of the essential HVAC load ¦ HVAC system for control room of the container. ¦ installed in the ventilating and air conditioning duct systems ¦ All HVAC units and systems shall be provided with local control panels ¦ Fresh air shall be supplied ¦ Complete cooling systems shall be provided ¦ MCC and controls for the complete HVAC systems. ¦ HVAC system | keyword+semantic | High | Include
System | HVAC system |  | HVAC system | HVAC System General Data | HVAC System General Data | Karabatan | family=HVAC system; cosine=0.78; token-overlap=100% | The store building shall be equipped with HVAC equipment ¦ avoid excessive HVAC ¦ Essential and non-essential HVAC shall be separate systems. ¦ Air conditioning : N+1 ¦ The Contractor shall provide all building services (electricity, telephone, computer, water, HVAC, fire protection etc.) ¦ The heating, ventilation and air-conditioning (HVAC) systems shall be installed ¦ HVAC systems shall be designed, installed and commissioned ¦ Fresh air shall be supplied for the following purposes ¦ Ductwork shall be fabricated, installed and tested ¦ All fresh air intakes on large central systems shall be provided with inertial type sand filters ¦ MCC and controls for the complete HVAC systems ¦ All relevant BOP system like HVAC ¦ The control of the HVAC shall be independent of the DCS ¦ including supply of the essential HVAC load ¦ HVAC system for control room of the container. ¦ installed in the ventilating and air conditioning duct systems ¦ All HVAC units and systems shall be provided with local control panels ¦ Fresh air shall be supplied ¦ Complete cooling systems shall be provided ¦ MCC and controls for the complete HVAC systems. ¦ HVAC system | keyword+semantic | High | Include
System | HVAC system |  | HVAC system | HVAC Design & Construction Description | HVAC Design & Construction Description | Karabatan | family=HVAC system; cosine=0.77; token-overlap=100% | The store building shall be equipped with HVAC equipment ¦ avoid excessive HVAC ¦ Essential and non-essential HVAC shall be separate systems. ¦ Air conditioning : N+1 ¦ The Contractor shall provide all building services (electricity, telephone, computer, water, HVAC, fire protection etc.) ¦ The heating, ventilation and air-conditioning (HVAC) systems shall be installed ¦ HVAC systems shall be designed, installed and commissioned ¦ Fresh air shall be supplied for the following purposes ¦ Ductwork shall be fabricated, installed and tested ¦ All fresh air intakes on large central systems shall be provided with inertial type sand filters ¦ MCC and controls for the complete HVAC systems ¦ All relevant BOP system like HVAC ¦ The control of the HVAC shall be independent of the DCS ¦ including supply of the essential HVAC load ¦ HVAC system for control room of the container. ¦ installed in the ventilating and air conditioning duct systems ¦ All HVAC units and systems shall be provided with local control panels ¦ Fresh air shall be supplied ¦ Complete cooling systems shall be provided ¦ MCC and controls for the complete HVAC systems. ¦ HVAC system | keyword+semantic | High | Include
System | HVAC system |  | HVAC system | HVAC System Design Calculation | HVAC System Design Calculation | Karabatan | family=HVAC system; cosine=0.75; token-overlap=100% | The store building shall be equipped with HVAC equipment ¦ avoid excessive HVAC ¦ Essential and non-essential HVAC shall be separate systems. ¦ Air conditioning : N+1 ¦ The Contractor shall provide all building services (electricity, telephone, computer, water, HVAC, fire protection etc.) ¦ The heating, ventilation and air-conditioning (HVAC) systems shall be installed ¦ HVAC systems shall be designed, installed and commissioned ¦ Fresh air shall be supplied for the following purposes ¦ Ductwork shall be fabricated, installed and tested ¦ All fresh air intakes on large central systems shall be provided with inertial type sand filters ¦ MCC and controls for the complete HVAC systems ¦ All relevant BOP system like HVAC ¦ The control of the HVAC shall be independent of the DCS ¦ including supply of the essential HVAC load ¦ HVAC system for control room of the container. ¦ installed in the ventilating and air conditioning duct systems ¦ All HVAC units and systems shall be provided with local control panels ¦ Fresh air shall be supplied ¦ Complete cooling systems shall be provided ¦ MCC and controls for the complete HVAC systems. ¦ HVAC system | keyword+semantic | High | Include
System | HVAC system |  | HVAC system | HVAC Package Document | HVAC Package Document | Karabatan | family=HVAC system; cosine=0.72; token-overlap=100% | The store building shall be equipped with HVAC equipment ¦ avoid excessive HVAC ¦ Essential and non-essential HVAC shall be separate systems. ¦ Air conditioning : N+1 ¦ The Contractor shall provide all building services (electricity, telephone, computer, water, HVAC, fire protection etc.) ¦ The heating, ventilation and air-conditioning (HVAC) systems shall be installed ¦ HVAC systems shall be designed, installed and commissioned ¦ Fresh air shall be supplied for the following purposes ¦ Ductwork shall be fabricated, installed and tested ¦ All fresh air intakes on large central systems shall be provided with inertial type sand filters ¦ MCC and controls for the complete HVAC systems ¦ All relevant BOP system like HVAC ¦ The control of the HVAC shall be independent of the DCS ¦ including supply of the essential HVAC load ¦ HVAC system for control room of the container. ¦ installed in the ventilating and air conditioning duct systems ¦ All HVAC units and systems shall be provided with local control panels ¦ Fresh air shall be supplied ¦ Complete cooling systems shall be provided ¦ MCC and controls for the complete HVAC systems. ¦ HVAC system | keyword+semantic | High | Include
System | Steam System(High Pressure) |  | High Pressure(HP) | System Description for HP & LP Steam System | System Description for HP & LP Steam System | Grati ¦ Turkistan | family=Steam System(High Pressure); cosine=0.83; token-overlap=100% | HP steam ¦ HP and IP casing of steam turbine | keyword+semantic | High | Include
System | Steam System(High Pressure) |  | High Pressure(HP) | P & ID for High Pressure (HP) Steam System | P & ID for High Pressure (HP) Steam System | R&N | family=Steam System(High Pressure); cosine=0.77; token-overlap=100% | HP steam ¦ HP and IP casing of steam turbine | keyword+semantic | High | Include
System | Steam System(High Pressure) |  | High Pressure(HP) | HP Steam System Design Calculation | HP Steam System Design Calculation | R&N | family=Steam System(High Pressure); cosine=0.77; token-overlap=100% | HP steam ¦ HP and IP casing of steam turbine | keyword+semantic | High | Include
System | Steam System(High Pressure) |  | High Pressure(HP) | HP Steam System P & ID | HP Steam System P & ID | Fadhili ¦ Ukudu | family=Steam System(High Pressure); cosine=0.76; token-overlap=100% | HP steam ¦ HP and IP casing of steam turbine | keyword+semantic | High | Include
System | Steam System(High Pressure) |  | High Pressure(HP) | HP Steam System Control Loop Diagram | HP Steam System Control Loop Diagram | Fadhili | family=Steam System(High Pressure); cosine=0.75; token-overlap=100% | HP steam ¦ HP and IP casing of steam turbine | keyword+semantic | High | Include
System | Instrument & Control System |  | I&C | I & C Conceptual Diagram | I & C Conceptual Diagram | Karabatan | family=Instrument & Control System; cosine=0.80; token-overlap=100% | electrical and I&C diagrams ¦ Redundancy for control & instrumentation ¦ HRSG-protection (fail-safe and triple modular redundant for BMS) ¦ For Generator Protection System ¦ Instruments ¦ The Instrumentation & Control (I&C) system shall support ¦ As the C&I system employs duplication of facilities at the supervisory and MMI levels ¦ DCS system ¦ shall utilise transmitters which convert the measured parameter into a standard dc electrical signal ¦ The power plant will be provided with an emergency warning system ¦ connected through any field junction boxes ¦ The whole C&I and communication systems ¦ The Burner Management System (BMS) ¦ online transformer condition monitoring and diagnostic system ¦ Instrumentation & Control ('I&C') system ¦ Steam turbine Instrumentation and control (I&C) system ¦ HRSG related Instrumentation and control (I&C) system ¦ leak free hydra step level indicators for both local visible indication and remote level indication ¦ The measurements from the analysers shall be recorded on the power station DCS. ¦ Each subsystem shall contain piping valves, instrumentation, controls ¦ issues related to DCS ¦ General guideline for I&C and DCS inspections | keyword+semantic | High | Include
System | Instrument & Control System |  | I&C | HVAC I & C Document | HVAC I & C Document | Karabatan | family=Instrument & Control System; cosine=0.79; token-overlap=100% | electrical and I&C diagrams ¦ Redundancy for control & instrumentation ¦ HRSG-protection (fail-safe and triple modular redundant for BMS) ¦ For Generator Protection System ¦ Instruments ¦ The Instrumentation & Control (I&C) system shall support ¦ As the C&I system employs duplication of facilities at the supervisory and MMI levels ¦ DCS system ¦ shall utilise transmitters which convert the measured parameter into a standard dc electrical signal ¦ The power plant will be provided with an emergency warning system ¦ connected through any field junction boxes ¦ The whole C&I and communication systems ¦ The Burner Management System (BMS) ¦ online transformer condition monitoring and diagnostic system ¦ Instrumentation & Control ('I&C') system ¦ Steam turbine Instrumentation and control (I&C) system ¦ HRSG related Instrumentation and control (I&C) system ¦ leak free hydra step level indicators for both local visible indication and remote level indication ¦ The measurements from the analysers shall be recorded on the power station DCS. ¦ Each subsystem shall contain piping valves, instrumentation, controls ¦ issues related to DCS ¦ General guideline for I&C and DCS inspections | keyword+semantic | High | Include
System | Instrument & Control System |  | I&C | I & C Design Criteria | I & C Design Criteria | Ukudu ¦ Turkistan ¦ Karabatan ¦ Grati | family=Instrument & Control System; cosine=0.78; token-overlap=100% | electrical and I&C diagrams ¦ Redundancy for control & instrumentation ¦ HRSG-protection (fail-safe and triple modular redundant for BMS) ¦ For Generator Protection System ¦ Instruments ¦ The Instrumentation & Control (I&C) system shall support ¦ As the C&I system employs duplication of facilities at the supervisory and MMI levels ¦ DCS system ¦ shall utilise transmitters which convert the measured parameter into a standard dc electrical signal ¦ The power plant will be provided with an emergency warning system ¦ connected through any field junction boxes ¦ The whole C&I and communication systems ¦ The Burner Management System (BMS) ¦ online transformer condition monitoring and diagnostic system ¦ Instrumentation & Control ('I&C') system ¦ Steam turbine Instrumentation and control (I&C) system ¦ HRSG related Instrumentation and control (I&C) system ¦ leak free hydra step level indicators for both local visible indication and remote level indication ¦ The measurements from the analysers shall be recorded on the power station DCS. ¦ Each subsystem shall contain piping valves, instrumentation, controls ¦ issues related to DCS ¦ General guideline for I&C and DCS inspections | keyword+semantic | High | Include
System | Instrument & Control System |  | I&C | I & C General Design Criteria | I & C General Design Criteria | Grati ¦ Muara Tawar | family=Instrument & Control System; cosine=0.74; token-overlap=100% | electrical and I&C diagrams ¦ Redundancy for control & instrumentation ¦ HRSG-protection (fail-safe and triple modular redundant for BMS) ¦ For Generator Protection System ¦ Instruments ¦ The Instrumentation & Control (I&C) system shall support ¦ As the C&I system employs duplication of facilities at the supervisory and MMI levels ¦ DCS system ¦ shall utilise transmitters which convert the measured parameter into a standard dc electrical signal ¦ The power plant will be provided with an emergency warning system ¦ connected through any field junction boxes ¦ The whole C&I and communication systems ¦ The Burner Management System (BMS) ¦ online transformer condition monitoring and diagnostic system ¦ Instrumentation & Control ('I&C') system ¦ Steam turbine Instrumentation and control (I&C) system ¦ HRSG related Instrumentation and control (I&C) system ¦ leak free hydra step level indicators for both local visible indication and remote level indication ¦ The measurements from the analysers shall be recorded on the power station DCS. ¦ Each subsystem shall contain piping valves, instrumentation, controls ¦ issues related to DCS ¦ General guideline for I&C and DCS inspections | keyword+semantic | High | Include
System | Instrument & Control System |  | I&C | I & C Cable Schedule | I & C Cable Schedule | Karabatan | family=Instrument & Control System; cosine=0.70; token-overlap=100% | electrical and I&C diagrams ¦ Redundancy for control & instrumentation ¦ HRSG-protection (fail-safe and triple modular redundant for BMS) ¦ For Generator Protection System ¦ Instruments ¦ The Instrumentation & Control (I&C) system shall support ¦ As the C&I system employs duplication of facilities at the supervisory and MMI levels ¦ DCS system ¦ shall utilise transmitters which convert the measured parameter into a standard dc electrical signal ¦ The power plant will be provided with an emergency warning system ¦ connected through any field junction boxes ¦ The whole C&I and communication systems ¦ The Burner Management System (BMS) ¦ online transformer condition monitoring and diagnostic system ¦ Instrumentation & Control ('I&C') system ¦ Steam turbine Instrumentation and control (I&C) system ¦ HRSG related Instrumentation and control (I&C) system ¦ leak free hydra step level indicators for both local visible indication and remote level indication ¦ The measurements from the analysers shall be recorded on the power station DCS. ¦ Each subsystem shall contain piping valves, instrumentation, controls ¦ issues related to DCS ¦ General guideline for I&C and DCS inspections | keyword+semantic | High | Include
System | INJECTION SYSTEM |  | INJECTION SYSTEM | ULSD TANK Foam Injection System P & ID | ULSD TANK Foam Injection System P & ID | Ukudu | family=INJECTION SYSTEM; cosine=0.61; token-overlap=100% | Wet Compression System ¦ Gas turbine washing compressor system | keyword+semantic | High | Include
System | INJECTION SYSTEM |  | INJECTION SYSTEM | ULSD TANK Cooling Water Spray System P & ID | ULSD TANK Cooling Water Spray System P & ID | Ukudu | family=INJECTION SYSTEM; cosine=0.58; token-overlap=100% | Wet Compression System ¦ Gas turbine washing compressor system | keyword+semantic | High | Include
System | INJECTION SYSTEM |  | INJECTION SYSTEM | ULSD TANK Foam Hydrant System P & ID | ULSD TANK Foam Hydrant System P & ID | Ukudu | family=INJECTION SYSTEM; cosine=0.56; token-overlap=100% | Wet Compression System ¦ Gas turbine washing compressor system | keyword+semantic | High | Include
System | INJECTION SYSTEM |  | INJECTION SYSTEM | GT Wet Compression System Piping Route Plan | GT Wet Compression System Piping Route Plan | R&N | family=INJECTION SYSTEM; cosine=0.56; token-overlap=100% | Wet Compression System ¦ Gas turbine washing compressor system | keyword+semantic | High | Include
System | INJECTION SYSTEM |  | INJECTION SYSTEM | ULSD TANK Fire Protection Hydraulic Calculation | ULSD TANK Fire Protection Hydraulic Calculation | Fadhili ¦ Grati ¦ R&N ¦ Ukudu | family=INJECTION SYSTEM; cosine=0.51; token-overlap=100% | Wet Compression System ¦ Gas turbine washing compressor system | keyword+semantic | High | Include
System | Instrument & Control System |  | Instrument & Control System | HVAC I & C Instrument List | HVAC I & C Instrument List | Karabatan ¦ R&N | family=Instrument & Control System; cosine=0.74; token-overlap=100% | Gauge glasses used in conjunction with level instruments ¦ impulse piping for pressure gauge or transmitters is considered in the GT package ¦ The method of temperature measurement to be employed shall be selected ¦ Resistance temperature detectors (RTD's) shall be to IEC 60 751 ¦ Where thermocouples are employed then cold junction compensation shall be provided ¦ Where an external junction box is provided it shall be located ¦ Local temperature indicators shall be supplied with a thermowell ¦ Thermowells shall be utilised ¦ Thermocouples (if used) will be dual-element ¦ Position measuring devices employing magnetic, proximity, electrical (e.g. potentiometers and limit switches) or optical principles ¦ Analytical instruments monitoring chemical or physical properties of process fluids ¦ A fully integrated, DCS shall be provided to monitor, control, display, alarm and record ¦ Plant level Alarm System shall be engineered /designed to minimise number of alarms ¦ A sequence of events (SOE) recording system shall be supplied ¦ The design consideration of Instrumentation and Control System shall be in accordance to the OTS. ¦ field ground detection system ¦ Remote boiler water level indication and recording shall be provided ¦ For each separate control systems, the correct operation of all inputs, outputs, control functions ¦ tests shall be performed on control and instrumentation equipment ¦ Upload programs and configuration in PLC ¦ Communication tests with DCS ¦ full coverage to the functionality of the control system ¦ Logic and interlock tests | keyword+semantic | High | Include
System | Instrument & Control System |  | Instrument & Control System | HVAC I & C Instrument Installation Drawing | HVAC I & C Instrument Installation Drawing | Karabatan | family=Instrument & Control System; cosine=0.69; token-overlap=100% | Gauge glasses used in conjunction with level instruments ¦ impulse piping for pressure gauge or transmitters is considered in the GT package ¦ The method of temperature measurement to be employed shall be selected ¦ Resistance temperature detectors (RTD's) shall be to IEC 60 751 ¦ Where thermocouples are employed then cold junction compensation shall be provided ¦ Where an external junction box is provided it shall be located ¦ Local temperature indicators shall be supplied with a thermowell ¦ Thermowells shall be utilised ¦ Thermocouples (if used) will be dual-element ¦ Position measuring devices employing magnetic, proximity, electrical (e.g. potentiometers and limit switches) or optical principles ¦ Analytical instruments monitoring chemical or physical properties of process fluids ¦ A fully integrated, DCS shall be provided to monitor, control, display, alarm and record ¦ Plant level Alarm System shall be engineered /designed to minimise number of alarms ¦ A sequence of events (SOE) recording system shall be supplied ¦ The design consideration of Instrumentation and Control System shall be in accordance to the OTS. ¦ field ground detection system ¦ Remote boiler water level indication and recording shall be provided ¦ For each separate control systems, the correct operation of all inputs, outputs, control functions ¦ tests shall be performed on control and instrumentation equipment ¦ Upload programs and configuration in PLC ¦ Communication tests with DCS ¦ full coverage to the functionality of the control system ¦ Logic and interlock tests | keyword+semantic | High | Include
System | Instrument & Control System |  | Instrument & Control System | Instrument Installation Detail Drawings | Instrument Installation Detail Drawings | Turkistan | family=Instrument & Control System; cosine=0.69; token-overlap=100% | Gauge glasses used in conjunction with level instruments ¦ impulse piping for pressure gauge or transmitters is considered in the GT package ¦ The method of temperature measurement to be employed shall be selected ¦ Resistance temperature detectors (RTD's) shall be to IEC 60 751 ¦ Where thermocouples are employed then cold junction compensation shall be provided ¦ Where an external junction box is provided it shall be located ¦ Local temperature indicators shall be supplied with a thermowell ¦ Thermowells shall be utilised ¦ Thermocouples (if used) will be dual-element ¦ Position measuring devices employing magnetic, proximity, electrical (e.g. potentiometers and limit switches) or optical principles ¦ Analytical instruments monitoring chemical or physical properties of process fluids ¦ A fully integrated, DCS shall be provided to monitor, control, display, alarm and record ¦ Plant level Alarm System shall be engineered /designed to minimise number of alarms ¦ A sequence of events (SOE) recording system shall be supplied ¦ The design consideration of Instrumentation and Control System shall be in accordance to the OTS. ¦ field ground detection system ¦ Remote boiler water level indication and recording shall be provided ¦ For each separate control systems, the correct operation of all inputs, outputs, control functions ¦ tests shall be performed on control and instrumentation equipment ¦ Upload programs and configuration in PLC ¦ Communication tests with DCS ¦ full coverage to the functionality of the control system ¦ Logic and interlock tests | keyword+semantic | High | Include
System | Instrument & Control System |  | Instrument & Control System | I & C Instrument Installation Details - Instrument Box | I & C Instrument Installation Details - Instrument Box | Karabatan | family=Instrument & Control System; cosine=0.68; token-overlap=100% | Gauge glasses used in conjunction with level instruments ¦ impulse piping for pressure gauge or transmitters is considered in the GT package ¦ The method of temperature measurement to be employed shall be selected ¦ Resistance temperature detectors (RTD's) shall be to IEC 60 751 ¦ Where thermocouples are employed then cold junction compensation shall be provided ¦ Where an external junction box is provided it shall be located ¦ Local temperature indicators shall be supplied with a thermowell ¦ Thermowells shall be utilised ¦ Thermocouples (if used) will be dual-element ¦ Position measuring devices employing magnetic, proximity, electrical (e.g. potentiometers and limit switches) or optical principles ¦ Analytical instruments monitoring chemical or physical properties of process fluids ¦ A fully integrated, DCS shall be provided to monitor, control, display, alarm and record ¦ Plant level Alarm System shall be engineered /designed to minimise number of alarms ¦ A sequence of events (SOE) recording system shall be supplied ¦ The design consideration of Instrumentation and Control System shall be in accordance to the OTS. ¦ field ground detection system ¦ Remote boiler water level indication and recording shall be provided ¦ For each separate control systems, the correct operation of all inputs, outputs, control functions ¦ tests shall be performed on control and instrumentation equipment ¦ Upload programs and configuration in PLC ¦ Communication tests with DCS ¦ full coverage to the functionality of the control system ¦ Logic and interlock tests | keyword+semantic | High | Include
System | Instrument & Control System |  | Instrument & Control System | HRSG Instrument Location | HRSG Instrument Location | Fadhili ¦ Muara Tawar | family=Instrument & Control System; cosine=0.67; token-overlap=100% | Gauge glasses used in conjunction with level instruments ¦ impulse piping for pressure gauge or transmitters is considered in the GT package ¦ The method of temperature measurement to be employed shall be selected ¦ Resistance temperature detectors (RTD's) shall be to IEC 60 751 ¦ Where thermocouples are employed then cold junction compensation shall be provided ¦ Where an external junction box is provided it shall be located ¦ Local temperature indicators shall be supplied with a thermowell ¦ Thermowells shall be utilised ¦ Thermocouples (if used) will be dual-element ¦ Position measuring devices employing magnetic, proximity, electrical (e.g. potentiometers and limit switches) or optical principles ¦ Analytical instruments monitoring chemical or physical properties of process fluids ¦ A fully integrated, DCS shall be provided to monitor, control, display, alarm and record ¦ Plant level Alarm System shall be engineered /designed to minimise number of alarms ¦ A sequence of events (SOE) recording system shall be supplied ¦ The design consideration of Instrumentation and Control System shall be in accordance to the OTS. ¦ field ground detection system ¦ Remote boiler water level indication and recording shall be provided ¦ For each separate control systems, the correct operation of all inputs, outputs, control functions ¦ tests shall be performed on control and instrumentation equipment ¦ Upload programs and configuration in PLC ¦ Communication tests with DCS ¦ full coverage to the functionality of the control system ¦ Logic and interlock tests | keyword+semantic | High | Include
System | Intake Facilities(Screen System) |  | Intake Facilities(Screen System) | Intake Screen P & ID | Intake Screen P & ID | Grati | family=Intake Facilities(Screen System); cosine=0.77; token-overlap=100% | Civil works related to Intake and Outfall facilities | keyword+semantic | High | Include
System | Intake Facilities(Screen System) |  | Intake Facilities(Screen System) | Instrument Control Loop - Sea Water Intake System | Instrument Control Loop - Sea Water Intake System | Grati | family=Intake Facilities(Screen System); cosine=0.66; token-overlap=100% | Civil works related to Intake and Outfall facilities | keyword+semantic | High | Include
System | Intermediate Pressure |  | Intermediate Pressure(IP) | P & ID for IP Steam System | P & ID for IP Steam System | Fadhili | family=Intermediate Pressure; cosine=0.62; token-overlap=100% | the IP steam ¦ HP and IP casing of steam turbine | keyword+semantic | High | Include
System | Intermediate Pressure |  | Intermediate Pressure(IP) | IP Steam System Control Logic Diagram | IP Steam System Control Logic Diagram | Fadhili | family=Intermediate Pressure; cosine=0.60; token-overlap=100% | the IP steam ¦ HP and IP casing of steam turbine | keyword+semantic | High | Include
System | Intermediate Pressure |  | Intermediate Pressure(IP) | Control Loop Diagram for IP Steam System | Control Loop Diagram for IP Steam System | Fadhili | family=Intermediate Pressure; cosine=0.60; token-overlap=100% | the IP steam ¦ HP and IP casing of steam turbine | keyword+semantic | High | Include
System | Intermediate Pressure |  | Intermediate Pressure(IP) | IP Casing Piping Connection | IP Casing Piping Connection | R&N | family=Intermediate Pressure; cosine=0.56; token-overlap=100% | the IP steam ¦ HP and IP casing of steam turbine | keyword+semantic | High | Include
System | Intermediate Pressure |  | Intermediate Pressure(IP) | Fabrication Isometric Drawing for IP Steam System | Fabrication Isometric Drawing for IP Steam System | Fadhili | family=Intermediate Pressure; cosine=0.55; token-overlap=100% | the IP steam ¦ HP and IP casing of steam turbine | keyword+semantic | High | Include
System | LUBE OIL SYSTEM |  | LUBE OIL SYSTEM | Lube Oil System Description | Lube Oil System Description | R&N | family=LUBE OIL SYSTEM; cosine=0.81; token-overlap=100% | The lubrication, control and seal oil system including piping ¦ Lube Oil System ¦ Lube oil systems for turbine, gearbox(es) and generator ¦ The lubricating oil system shall provide cooled and filtered oil under pressure ¦ Lube oil system ¦ Lubrication oil systems (Gas and Steam turbine) | keyword+semantic | High | Include
System | LUBE OIL SYSTEM |  | LUBE OIL SYSTEM | GT Lube Oil System Description (MBV) | GT Lube Oil System Description (MBV) | Ukudu | family=LUBE OIL SYSTEM; cosine=0.75; token-overlap=100% | The lubrication, control and seal oil system including piping ¦ Lube Oil System ¦ Lube oil systems for turbine, gearbox(es) and generator ¦ The lubricating oil system shall provide cooled and filtered oil under pressure ¦ Lube oil system ¦ Lubrication oil systems (Gas and Steam turbine) | keyword+semantic | High | Include
System | LUBE OIL SYSTEM |  | LUBE OIL SYSTEM | GT Setting List - Lube Oil System (MBV) | GT Setting List - Lube Oil System (MBV) | Ukudu | family=LUBE OIL SYSTEM; cosine=0.72; token-overlap=100% | The lubrication, control and seal oil system including piping ¦ Lube Oil System ¦ Lube oil systems for turbine, gearbox(es) and generator ¦ The lubricating oil system shall provide cooled and filtered oil under pressure ¦ Lube oil system ¦ Lubrication oil systems (Gas and Steam turbine) | keyword+semantic | High | Include
System | LUBE OIL SYSTEM |  | LUBE OIL SYSTEM | Steam Turbine P & ID - Lube Oil System | Steam Turbine P & ID - Lube Oil System | R&N | family=LUBE OIL SYSTEM; cosine=0.71; token-overlap=100% | The lubrication, control and seal oil system including piping ¦ Lube Oil System ¦ Lube oil systems for turbine, gearbox(es) and generator ¦ The lubricating oil system shall provide cooled and filtered oil under pressure ¦ Lube oil system ¦ Lubrication oil systems (Gas and Steam turbine) | keyword+semantic | High | Include
System | LUBE OIL SYSTEM |  | LUBE OIL SYSTEM | Emergency Lube Oil Drain Pit General Description | Emergency Lube Oil Drain Pit General Description | Karabatan | family=LUBE OIL SYSTEM; cosine=0.68; token-overlap=100% | The lubrication, control and seal oil system including piping ¦ Lube Oil System ¦ Lube oil systems for turbine, gearbox(es) and generator ¦ The lubricating oil system shall provide cooled and filtered oil under pressure ¦ Lube oil system ¦ Lubrication oil systems (Gas and Steam turbine) | keyword+semantic | High | Include
System | Lighting & Small Power System |  | Lighting & Small Power System | Lighting & Small Power System Design Criteria | Lighting & Small Power System Design Criteria | Ukudu ¦ Karabatan | family=Lighting & Small Power System; cosine=0.81; token-overlap=100% | complete road drainage and lighting system with street lighting poles ¦ - Lighting systems; ¦ - Small power installation including cables/wiring and distribution systems; ¦ Lighting and small power installations ¦ The Plant illumination system shall include emergency lighting system. ¦ Lighting systems shall be designed such that failure of the auxiliary supply system will not prevent safe escape ¦ such as Emergency drives, UPS, DC system and Emergency lighting ¦ The lighting and small power installation | keyword+semantic | High | Include
System | Lighting & Small Power System |  | Lighting & Small Power System | Lighting & Small Power System Typical Installation Drawing | Lighting & Small Power System Typical Installation Drawing | Ukudu | family=Lighting & Small Power System; cosine=0.80; token-overlap=100% | complete road drainage and lighting system with street lighting poles ¦ - Lighting systems; ¦ - Small power installation including cables/wiring and distribution systems; ¦ Lighting and small power installations ¦ The Plant illumination system shall include emergency lighting system. ¦ Lighting systems shall be designed such that failure of the auxiliary supply system will not prevent safe escape ¦ such as Emergency drives, UPS, DC system and Emergency lighting ¦ The lighting and small power installation | keyword+semantic | High | Include
System | Lighting & Small Power System |  | Lighting & Small Power System | Lighting & Small Power Typical Installation Drawing | Lighting & Small Power Typical Installation Drawing | Fadhili | family=Lighting & Small Power System; cosine=0.78; token-overlap=100% | complete road drainage and lighting system with street lighting poles ¦ - Lighting systems; ¦ - Small power installation including cables/wiring and distribution systems; ¦ Lighting and small power installations ¦ The Plant illumination system shall include emergency lighting system. ¦ Lighting systems shall be designed such that failure of the auxiliary supply system will not prevent safe escape ¦ such as Emergency drives, UPS, DC system and Emergency lighting ¦ The lighting and small power installation | keyword+semantic | High | Include
System | Lighting & Small Power System |  | Lighting & Small Power System | HRSG Technical Specification for Lighting & Small Power System | HRSG Technical Specification for Lighting & Small Power System | Fadhili ¦ Karabatan ¦ Turkistan ¦ Ukudu | family=Lighting & Small Power System; cosine=0.77; token-overlap=100% | complete road drainage and lighting system with street lighting poles ¦ - Lighting systems; ¦ - Small power installation including cables/wiring and distribution systems; ¦ Lighting and small power installations ¦ The Plant illumination system shall include emergency lighting system. ¦ Lighting systems shall be designed such that failure of the auxiliary supply system will not prevent safe escape ¦ such as Emergency drives, UPS, DC system and Emergency lighting ¦ The lighting and small power installation | keyword+semantic | High | Include
System | Lighting & Small Power System |  | Lighting & Small Power System | Yard Lighting & Small Power Layout | Yard Lighting & Small Power Layout | Fadhili | family=Lighting & Small Power System; cosine=0.75; token-overlap=100% | complete road drainage and lighting system with street lighting poles ¦ - Lighting systems; ¦ - Small power installation including cables/wiring and distribution systems; ¦ Lighting and small power installations ¦ The Plant illumination system shall include emergency lighting system. ¦ Lighting systems shall be designed such that failure of the auxiliary supply system will not prevent safe escape ¦ such as Emergency drives, UPS, DC system and Emergency lighting ¦ The lighting and small power installation | keyword+semantic | High | Include
System | N2 Gas System |  | N2 Gas System | N2 Gas System System Description | N2 Gas System System Description | Grati ¦ Fadhili | family=N2 Gas System; cosine=0.88; token-overlap=100% | Purging lines with Nitrogen shall be provided | keyword+semantic | High | Include
System | N2 Gas System |  | N2 Gas System | N2 Gas System Design Criteria | N2 Gas System Design Criteria | Ukudu | family=N2 Gas System; cosine=0.79; token-overlap=100% | Purging lines with Nitrogen shall be provided | keyword+semantic | High | Include
System | N2 Gas System |  | N2 Gas System | N2 Gas System Process Flow Diagram (PFD) | N2 Gas System Process Flow Diagram (PFD) | Ukudu | family=N2 Gas System; cosine=0.78; token-overlap=100% | Purging lines with Nitrogen shall be provided | keyword+semantic | High | Include
System | N2 Gas System |  | N2 Gas System | N2 Gas System P & ID | N2 Gas System P & ID | Grati | family=N2 Gas System; cosine=0.77; token-overlap=100% | Purging lines with Nitrogen shall be provided | keyword+semantic | High | Include
System | N2 Gas System |  | N2 Gas System | N2 Gas System Sizing Calculation | N2 Gas System Sizing Calculation | Ukudu | family=N2 Gas System; cosine=0.76; token-overlap=100% | Purging lines with Nitrogen shall be provided | keyword+semantic | High | Include
System | Oil System |  | Oil System | Oil Facility System System Description | Oil Facility System System Description | Turkistan | family=Oil System; cosine=0.75; token-overlap=100% | Generator Seal Oil System ¦ connect the Back-up Fuel system ¦ GTG (H2&CO2 gas and seal oil systems) ¦ Lubricating oil system. ¦ A control oil system shall be supplied to control and actuate the main steam turbine inlet valves ¦ A jacking oil system shall be provided ¦ Tests of oil sealing system control ¦ and oil seal generator system | keyword+semantic | High | Include
System | Oil System |  | Oil System | Fuel Oil System UFD | Fuel Oil System UFD | Turkistan | family=Oil System; cosine=0.66; token-overlap=100% | Generator Seal Oil System ¦ connect the Back-up Fuel system ¦ GTG (H2&CO2 gas and seal oil systems) ¦ Lubricating oil system. ¦ A control oil system shall be supplied to control and actuate the main steam turbine inlet valves ¦ A jacking oil system shall be provided ¦ Tests of oil sealing system control ¦ and oil seal generator system | keyword+semantic | High | Include
System | Oil System |  | Oil System | Oil Facility System Design Criteria | Oil Facility System Design Criteria | Turkistan | family=Oil System; cosine=0.64; token-overlap=100% | Generator Seal Oil System ¦ connect the Back-up Fuel system ¦ GTG (H2&CO2 gas and seal oil systems) ¦ Lubricating oil system. ¦ A control oil system shall be supplied to control and actuate the main steam turbine inlet valves ¦ A jacking oil system shall be provided ¦ Tests of oil sealing system control ¦ and oil seal generator system | keyword+semantic | High | Include
System | Oil System |  | Oil System | Fuel Oil System Calculation | Fuel Oil System Calculation | R&N | family=Oil System; cosine=0.64; token-overlap=100% | Generator Seal Oil System ¦ connect the Back-up Fuel system ¦ GTG (H2&CO2 gas and seal oil systems) ¦ Lubricating oil system. ¦ A control oil system shall be supplied to control and actuate the main steam turbine inlet valves ¦ A jacking oil system shall be provided ¦ Tests of oil sealing system control ¦ and oil seal generator system | keyword+semantic | High | Include
System | Oil System |  | Oil System | Lubrication Oil P & ID | Lubrication Oil P & ID | Fadhili | family=Oil System; cosine=0.62; token-overlap=100% | Generator Seal Oil System ¦ connect the Back-up Fuel system ¦ GTG (H2&CO2 gas and seal oil systems) ¦ Lubricating oil system. ¦ A control oil system shall be supplied to control and actuate the main steam turbine inlet valves ¦ A jacking oil system shall be provided ¦ Tests of oil sealing system control ¦ and oil seal generator system | keyword+semantic | High | Include
System | PROTECTION SYSTEM |  | PROTECTION SYSTEM | GT Protection System P & ID | GT Protection System P & ID | R&N | family=PROTECTION SYSTEM; cosine=0.64; token-overlap=100% | GT Protection System/GT Air Intake System ¦ The components and software used in all protection systems ¦ the Protection and Alarm requirement ¦ all appropriate generator protection systems ¦ power system stabilizer (PSS) ¦ turbine and generator protection system ¦ transformer protection system ¦ All protection and control systems shall be 100% redundant including all unit protection systems. ¦ Protection ¦ each type of protective system. The protection system shall be type tested ¦ Gas and Steam Turbine protection and monitoring system | keyword+semantic | High | Include
System | PROTECTION SYSTEM |  | PROTECTION SYSTEM | Auto Transformer Protection System Description Document | Auto Transformer Protection System Description Document | Turkistan | family=PROTECTION SYSTEM; cosine=0.63; token-overlap=100% | GT Protection System/GT Air Intake System ¦ The components and software used in all protection systems ¦ the Protection and Alarm requirement ¦ all appropriate generator protection systems ¦ power system stabilizer (PSS) ¦ turbine and generator protection system ¦ transformer protection system ¦ All protection and control systems shall be 100% redundant including all unit protection systems. ¦ Protection ¦ each type of protective system. The protection system shall be type tested ¦ Gas and Steam Turbine protection and monitoring system | keyword+semantic | High | Include
System | PROTECTION SYSTEM |  | PROTECTION SYSTEM | Overall Protection and Metering Single Line Diagram | Overall Protection and Metering Single Line Diagram | Turkistan ¦ Ukudu | family=PROTECTION SYSTEM; cosine=0.61; token-overlap=100% | GT Protection System/GT Air Intake System ¦ The components and software used in all protection systems ¦ the Protection and Alarm requirement ¦ all appropriate generator protection systems ¦ power system stabilizer (PSS) ¦ turbine and generator protection system ¦ transformer protection system ¦ All protection and control systems shall be 100% redundant including all unit protection systems. ¦ Protection ¦ each type of protective system. The protection system shall be type tested ¦ Gas and Steam Turbine protection and monitoring system | keyword+semantic | High | Include
System | PROTECTION SYSTEM |  | PROTECTION SYSTEM | 380kV Protection Logic Diagram | 380kV Protection Logic Diagram | R&N | family=PROTECTION SYSTEM; cosine=0.61; token-overlap=100% | GT Protection System/GT Air Intake System ¦ The components and software used in all protection systems ¦ the Protection and Alarm requirement ¦ all appropriate generator protection systems ¦ power system stabilizer (PSS) ¦ turbine and generator protection system ¦ transformer protection system ¦ All protection and control systems shall be 100% redundant including all unit protection systems. ¦ Protection ¦ each type of protective system. The protection system shall be type tested ¦ Gas and Steam Turbine protection and monitoring system | keyword+semantic | High | Include
System | PROTECTION SYSTEM |  | PROTECTION SYSTEM | Generator Protection Schematic | Generator Protection Schematic | Karabatan | family=PROTECTION SYSTEM; cosine=0.61; token-overlap=100% | GT Protection System/GT Air Intake System ¦ The components and software used in all protection systems ¦ the Protection and Alarm requirement ¦ all appropriate generator protection systems ¦ power system stabilizer (PSS) ¦ turbine and generator protection system ¦ transformer protection system ¦ All protection and control systems shall be 100% redundant including all unit protection systems. ¦ Protection ¦ each type of protective system. The protection system shall be type tested ¦ Gas and Steam Turbine protection and monitoring system | keyword+semantic | High | Include
System | Pipe Hangers & Supports |  | Pipe Hangers & Supports | Special Pipe Supports List | Special Pipe Supports List | Karabatan | family=Pipe Hangers & Supports; cosine=0.77; token-overlap=100% | Installation of piping supports and hangers | keyword+semantic | High | Include
System | Pipe Hangers & Supports |  | Pipe Hangers & Supports | Pipe Support Standards and List | Pipe Support Standards and List | Karabatan | family=Pipe Hangers & Supports; cosine=0.74; token-overlap=100% | Installation of piping supports and hangers | keyword+semantic | High | Include
System | Pipe Hangers & Supports |  | Pipe Hangers & Supports | Pipe Support Typical Installation Drawing | Pipe Support Typical Installation Drawing | Grati | family=Pipe Hangers & Supports; cosine=0.67; token-overlap=100% | Installation of piping supports and hangers | keyword+semantic | High | Include
System | Pipe Hangers & Supports |  | Pipe Hangers & Supports | STG Pipe Supports List | STG Pipe Supports List | Turkistan | family=Pipe Hangers & Supports; cosine=0.65; token-overlap=100% | Installation of piping supports and hangers | keyword+semantic | High | Include
System | Pipe Hangers & Supports |  | Pipe Hangers & Supports | Support Drawing (Large Bore) | Support Drawing (Large Bore) | Grati | family=Pipe Hangers & Supports; cosine=0.63; token-overlap=100% | Installation of piping supports and hangers | keyword+semantic | High | Include
System | Piping System |  | Piping System | Piping Line List | Piping Line List | Karabatan ¦ R&N ¦ Turkistan ¦ Fadhili ¦ Muara Tawar | family=Piping System; cosine=0.76; token-overlap=100% | corresponding piping system to which they belong ¦ Gas turbine interconnecting piping will be shop welded ¦ Floor drains shall discharge via a piped drainage network ¦ The sewage system shall consist of a piping system ¦ The supply, fabrication and erection of all pipework ¦ turbine lube oil, control oil and jacking oil piping systems ¦ plant piping system ¦ Hydrostatic testing of pipework systems | keyword+semantic | High | Include
System | Piping System |  | Piping System | Piping Design Criteria | Piping Design Criteria | Karabatan | family=Piping System; cosine=0.73; token-overlap=100% | corresponding piping system to which they belong ¦ Gas turbine interconnecting piping will be shop welded ¦ Floor drains shall discharge via a piped drainage network ¦ The sewage system shall consist of a piping system ¦ The supply, fabrication and erection of all pipework ¦ turbine lube oil, control oil and jacking oil piping systems ¦ plant piping system ¦ Hydrostatic testing of pipework systems | keyword+semantic | High | Include
System | Piping System |  | Piping System | Process Piping Schematic Diagram | Process Piping Schematic Diagram | Karabatan | family=Piping System; cosine=0.72; token-overlap=100% | corresponding piping system to which they belong ¦ Gas turbine interconnecting piping will be shop welded ¦ Floor drains shall discharge via a piped drainage network ¦ The sewage system shall consist of a piping system ¦ The supply, fabrication and erection of all pipework ¦ turbine lube oil, control oil and jacking oil piping systems ¦ plant piping system ¦ Hydrostatic testing of pipework systems | keyword+semantic | High | Include
System | Piping System |  | Piping System | Piping Specialty List | Piping Specialty List | Fadhili ¦ Turkistan ¦ Ukudu ¦ Karabatan ¦ Grati ¦ Muara Tawar | family=Piping System; cosine=0.69; token-overlap=100% | corresponding piping system to which they belong ¦ Gas turbine interconnecting piping will be shop welded ¦ Floor drains shall discharge via a piped drainage network ¦ The sewage system shall consist of a piping system ¦ The supply, fabrication and erection of all pipework ¦ turbine lube oil, control oil and jacking oil piping systems ¦ plant piping system ¦ Hydrostatic testing of pipework systems | keyword+semantic | High | Include
System | Piping System |  | Piping System | Piping Material Requisition | Piping Material Requisition | Karabatan | family=Piping System; cosine=0.68; token-overlap=100% | corresponding piping system to which they belong ¦ Gas turbine interconnecting piping will be shop welded ¦ Floor drains shall discharge via a piped drainage network ¦ The sewage system shall consist of a piping system ¦ The supply, fabrication and erection of all pipework ¦ turbine lube oil, control oil and jacking oil piping systems ¦ plant piping system ¦ Hydrostatic testing of pipework systems | keyword+semantic | High | Include
System | Plant Control System |  | Plant Control System | Plant Control Block Diagram | Plant Control Block Diagram | Muara Tawar ¦ Grati ¦ Ukudu | family=Plant Control System; cosine=0.76; token-overlap=100% | all signals from black boxes to DCS system ¦ provided with local control panels for local manual/automatic control ¦ The plant shall be provided with a process control system based on redundant configuration ¦ the Plant DCS and field equipment shall provide for the control of fuel system, Gas Turbines, HRSGs, Steam system, Steam Turbines ¦ An emergency shutdown system shall be provided ¦ inside cabinets of GT control system ¦ The plant shall be equipped with an Automatic Generation Control (AGC) system ¦ signals provided from DCS/ SCADA system ¦ subnetwork(s) comprising of SCADA/DCS ¦ Plant level automation outstations ¦ A Plant Management System (PMS) shall be provided ¦ equipped with an Automatic Generation Control (AGC) system ¦ remote control room through DCS ¦ These all DGA signals shall be wired to DCS ¦ integrated according to the IEC 61850 standard with SCADA (Supervisory Control and Data Acquisition) system ¦ via the plant DCS ¦ gas turbine and generator control systems design ¦ incorporate suitable control logic to carry out an automatic change over ¦ The Gas Turbine control system shall incorporate an interface with the DCS ¦ a reliable flame monitoring supervisory system (having triple redundancy) shall be provided ¦ Positions for all valves, steam pressures and temperatures shall be brought into the DCS. ¦ monitored locally and remotely in DCS ¦ Each fan drive shall be individually remotely controlled from the Control Room ¦ monitored on DCS ¦ initiated and monitored by the CCR operator | keyword+semantic | High | Include
System | Plant Control System |  | Plant Control System | Plant Master Control Diagram / DCS Configuration Diagram | Plant Master Control Diagram / DCS Configuration Diagram | Muara Tawar | family=Plant Control System; cosine=0.72; token-overlap=100% | all signals from black boxes to DCS system ¦ provided with local control panels for local manual/automatic control ¦ The plant shall be provided with a process control system based on redundant configuration ¦ the Plant DCS and field equipment shall provide for the control of fuel system, Gas Turbines, HRSGs, Steam system, Steam Turbines ¦ An emergency shutdown system shall be provided ¦ inside cabinets of GT control system ¦ The plant shall be equipped with an Automatic Generation Control (AGC) system ¦ signals provided from DCS/ SCADA system ¦ subnetwork(s) comprising of SCADA/DCS ¦ Plant level automation outstations ¦ A Plant Management System (PMS) shall be provided ¦ equipped with an Automatic Generation Control (AGC) system ¦ remote control room through DCS ¦ These all DGA signals shall be wired to DCS ¦ integrated according to the IEC 61850 standard with SCADA (Supervisory Control and Data Acquisition) system ¦ via the plant DCS ¦ gas turbine and generator control systems design ¦ incorporate suitable control logic to carry out an automatic change over ¦ The Gas Turbine control system shall incorporate an interface with the DCS ¦ a reliable flame monitoring supervisory system (having triple redundancy) shall be provided ¦ Positions for all valves, steam pressures and temperatures shall be brought into the DCS. ¦ monitored locally and remotely in DCS ¦ Each fan drive shall be individually remotely controlled from the Control Room ¦ monitored on DCS ¦ initiated and monitored by the CCR operator | keyword+semantic | High | Include
System | Plant Control System |  | Plant Control System | DCS Configuration Diagram | DCS Configuration Diagram | Fadhili ¦ Ukudu ¦ Grati ¦ Karabatan | family=Plant Control System; cosine=0.64; token-overlap=100% | all signals from black boxes to DCS system ¦ provided with local control panels for local manual/automatic control ¦ The plant shall be provided with a process control system based on redundant configuration ¦ the Plant DCS and field equipment shall provide for the control of fuel system, Gas Turbines, HRSGs, Steam system, Steam Turbines ¦ An emergency shutdown system shall be provided ¦ inside cabinets of GT control system ¦ The plant shall be equipped with an Automatic Generation Control (AGC) system ¦ signals provided from DCS/ SCADA system ¦ subnetwork(s) comprising of SCADA/DCS ¦ Plant level automation outstations ¦ A Plant Management System (PMS) shall be provided ¦ equipped with an Automatic Generation Control (AGC) system ¦ remote control room through DCS ¦ These all DGA signals shall be wired to DCS ¦ integrated according to the IEC 61850 standard with SCADA (Supervisory Control and Data Acquisition) system ¦ via the plant DCS ¦ gas turbine and generator control systems design ¦ incorporate suitable control logic to carry out an automatic change over ¦ The Gas Turbine control system shall incorporate an interface with the DCS ¦ a reliable flame monitoring supervisory system (having triple redundancy) shall be provided ¦ Positions for all valves, steam pressures and temperatures shall be brought into the DCS. ¦ monitored locally and remotely in DCS ¦ Each fan drive shall be individually remotely controlled from the Control Room ¦ monitored on DCS ¦ initiated and monitored by the CCR operator | keyword+semantic | High | Include
System | Plant Control System |  | Plant Control System | HRSG Control and Automation Description | HRSG Control and Automation Description | Muara Tawar | family=Plant Control System; cosine=0.62; token-overlap=100% | all signals from black boxes to DCS system ¦ provided with local control panels for local manual/automatic control ¦ The plant shall be provided with a process control system based on redundant configuration ¦ the Plant DCS and field equipment shall provide for the control of fuel system, Gas Turbines, HRSGs, Steam system, Steam Turbines ¦ An emergency shutdown system shall be provided ¦ inside cabinets of GT control system ¦ The plant shall be equipped with an Automatic Generation Control (AGC) system ¦ signals provided from DCS/ SCADA system ¦ subnetwork(s) comprising of SCADA/DCS ¦ Plant level automation outstations ¦ A Plant Management System (PMS) shall be provided ¦ equipped with an Automatic Generation Control (AGC) system ¦ remote control room through DCS ¦ These all DGA signals shall be wired to DCS ¦ integrated according to the IEC 61850 standard with SCADA (Supervisory Control and Data Acquisition) system ¦ via the plant DCS ¦ gas turbine and generator control systems design ¦ incorporate suitable control logic to carry out an automatic change over ¦ The Gas Turbine control system shall incorporate an interface with the DCS ¦ a reliable flame monitoring supervisory system (having triple redundancy) shall be provided ¦ Positions for all valves, steam pressures and temperatures shall be brought into the DCS. ¦ monitored locally and remotely in DCS ¦ Each fan drive shall be individually remotely controlled from the Control Room ¦ monitored on DCS ¦ initiated and monitored by the CCR operator | keyword+semantic | High | Include
System | Plant Control System |  | Plant Control System | Control Configuration Diagram - Water and Waste Water Treatment Plant | Control Configuration Diagram - Water and Waste Water Treatment Plant | Fadhili | family=Plant Control System; cosine=0.58; token-overlap=100% | all signals from black boxes to DCS system ¦ provided with local control panels for local manual/automatic control ¦ The plant shall be provided with a process control system based on redundant configuration ¦ the Plant DCS and field equipment shall provide for the control of fuel system, Gas Turbines, HRSGs, Steam system, Steam Turbines ¦ An emergency shutdown system shall be provided ¦ inside cabinets of GT control system ¦ The plant shall be equipped with an Automatic Generation Control (AGC) system ¦ signals provided from DCS/ SCADA system ¦ subnetwork(s) comprising of SCADA/DCS ¦ Plant level automation outstations ¦ A Plant Management System (PMS) shall be provided ¦ equipped with an Automatic Generation Control (AGC) system ¦ remote control room through DCS ¦ These all DGA signals shall be wired to DCS ¦ integrated according to the IEC 61850 standard with SCADA (Supervisory Control and Data Acquisition) system ¦ via the plant DCS ¦ gas turbine and generator control systems design ¦ incorporate suitable control logic to carry out an automatic change over ¦ The Gas Turbine control system shall incorporate an interface with the DCS ¦ a reliable flame monitoring supervisory system (having triple redundancy) shall be provided ¦ Positions for all valves, steam pressures and temperatures shall be brought into the DCS. ¦ monitored locally and remotely in DCS ¦ Each fan drive shall be individually remotely controlled from the Control Room ¦ monitored on DCS ¦ initiated and monitored by the CCR operator | keyword+semantic | High | Include
System | Plant General System |  | Plant General System | Plant General - Process Description | Plant General - Process Description | Karabatan | family=Plant General System; cosine=0.83; token-overlap=100% | While the main component of the SCR process is the catalyst, the full system shall contain a variety of components and subsystems. | keyword+semantic | High | Include
System | Plant General System |  | Plant General System | Plant General TBE | Plant General TBE | Karabatan | family=Plant General System; cosine=0.82; token-overlap=100% | While the main component of the SCR process is the catalyst, the full system shall contain a variety of components and subsystems. | keyword+semantic | High | Include
System | Plant General System |  | Plant General System | Plant General 3D Model | Plant General 3D Model | R&N | family=Plant General System; cosine=0.81; token-overlap=100% | While the main component of the SCR process is the catalyst, the full system shall contain a variety of components and subsystems. | keyword+semantic | High | Include
System | Plant General System |  | Plant General System | Plant General Plumbing | Plant General Plumbing | Karabatan | family=Plant General System; cosine=0.79; token-overlap=100% | While the main component of the SCR process is the catalyst, the full system shall contain a variety of components and subsystems. | keyword+semantic | High | Include
System | Plant General System |  | Plant General System | Plant General Name Plate | Plant General Name Plate | Grati | family=Plant General System; cosine=0.77; token-overlap=100% | While the main component of the SCR process is the catalyst, the full system shall contain a variety of components and subsystems. | keyword+semantic | High | Include
System | Plant Settlement System |  | Plant Settlement System | Plant Settlement System Description | Plant Settlement System Description | Fadhili | family=Plant Settlement System; cosine=0.83; token-overlap=100% | Settlement metering system including check meter ¦ The EPC shall provide the Plant Settlement System | keyword+semantic | High | Include
System | Plant Settlement System |  | Plant Settlement System | Plant Settlement System Document | Plant Settlement System Document | R&N | family=Plant Settlement System; cosine=0.80; token-overlap=100% | Settlement metering system including check meter ¦ The EPC shall provide the Plant Settlement System | keyword+semantic | High | Include
System | Plant Settlement System |  | Plant Settlement System | Plant Settlement System Structure Architecture Document | Plant Settlement System Structure Architecture Document | R&N | family=Plant Settlement System; cosine=0.79; token-overlap=100% | Settlement metering system including check meter ¦ The EPC shall provide the Plant Settlement System | keyword+semantic | High | Include
System | Potable Water System |  | Potable Water System | Potable Water System System Description | Potable Water System System Description | Fadhili ¦ Ukudu | family=Potable Water System; cosine=0.87; token-overlap=100% | The site Potable Water distribution system shall be extended into each building ¦ include for Potable Water supplies to emergency wash-down and shower facilities ¦ Plant potable water system shall include but not be limited to | keyword+semantic | High | Include
System | Potable Water System |  | Potable Water System | System Description - Potable Water System | System Description - Potable Water System | R&N ¦ Turkistan | family=Potable Water System; cosine=0.83; token-overlap=100% | The site Potable Water distribution system shall be extended into each building ¦ include for Potable Water supplies to emergency wash-down and shower facilities ¦ Plant potable water system shall include but not be limited to | keyword+semantic | High | Include
System | Potable Water System |  | Potable Water System | Potable Water System P & ID | Potable Water System P & ID | Ukudu ¦ R&N ¦ Turkistan | family=Potable Water System; cosine=0.79; token-overlap=100% | The site Potable Water distribution system shall be extended into each building ¦ include for Potable Water supplies to emergency wash-down and shower facilities ¦ Plant potable water system shall include but not be limited to | keyword+semantic | High | Include
System | Potable Water System |  | Potable Water System | Design Criteria - Potable Water System | Design Criteria - Potable Water System | Turkistan | family=Potable Water System; cosine=0.77; token-overlap=100% | The site Potable Water distribution system shall be extended into each building ¦ include for Potable Water supplies to emergency wash-down and shower facilities ¦ Plant potable water system shall include but not be limited to | keyword+semantic | High | Include
System | Potable Water System |  | Potable Water System | Potable Water System Design Criteria | Potable Water System Design Criteria | Fadhili ¦ Ukudu | family=Potable Water System; cosine=0.77; token-overlap=100% | The site Potable Water distribution system shall be extended into each building ¦ include for Potable Water supplies to emergency wash-down and shower facilities ¦ Plant potable water system shall include but not be limited to | keyword+semantic | High | Include
System | Protection & Metering System |  | Protection & Metering System | Protection & Metering System Document | Protection & Metering System Document | Karabatan | family=Protection & Metering System; cosine=0.85; token-overlap=100% | protection is provided by the generator protection system ¦ invalidate protection provided by dedicated protection systems ¦ burner management system ¦ Safety instrumented systems ('SIS') ¦ Settlement metering system including check meter ¦ The Plant Settlement System hardware supplied by the EPC contractor ¦ The metering data shall be handled by the metering system ¦ cabling of the protection schemes and inter-tripping ¦ Metering facilities at the delivery point shall meet all the requirements ¦ the metering facilities shall be installed ¦ Switchyard Control and Monitoring System (SCMS) ¦ Automatic and manual synchronising facilities backed up with check synchronising circuits shall be provided ¦ Rotor earth fault protection shall be provided. ¦ Protection system shall be designed to isolate a faulty section of electrical power system ¦ Demonstration of all alarm and protection circuits ¦ all unit protection schemes ¦ Integrating meters shall be type and routine tested ¦ Automatic synchronising and check synchronising equipment shall be tested | keyword+semantic | High | Include
System | Protection & Metering System |  | Protection & Metering System | Protection & Metering Single Line Diagram - BESS | Protection & Metering Single Line Diagram - BESS | Ukudu | family=Protection & Metering System; cosine=0.76; token-overlap=100% | protection is provided by the generator protection system ¦ invalidate protection provided by dedicated protection systems ¦ burner management system ¦ Safety instrumented systems ('SIS') ¦ Settlement metering system including check meter ¦ The Plant Settlement System hardware supplied by the EPC contractor ¦ The metering data shall be handled by the metering system ¦ cabling of the protection schemes and inter-tripping ¦ Metering facilities at the delivery point shall meet all the requirements ¦ the metering facilities shall be installed ¦ Switchyard Control and Monitoring System (SCMS) ¦ Automatic and manual synchronising facilities backed up with check synchronising circuits shall be provided ¦ Rotor earth fault protection shall be provided. ¦ Protection system shall be designed to isolate a faulty section of electrical power system ¦ Demonstration of all alarm and protection circuits ¦ all unit protection schemes ¦ Integrating meters shall be type and routine tested ¦ Automatic synchronising and check synchronising equipment shall be tested | keyword+semantic | High | Include
System | Protection & Metering System |  | Protection & Metering System | Protection Panel List | Protection Panel List | R&N | family=Protection & Metering System; cosine=0.74; token-overlap=100% | protection is provided by the generator protection system ¦ invalidate protection provided by dedicated protection systems ¦ burner management system ¦ Safety instrumented systems ('SIS') ¦ Settlement metering system including check meter ¦ The Plant Settlement System hardware supplied by the EPC contractor ¦ The metering data shall be handled by the metering system ¦ cabling of the protection schemes and inter-tripping ¦ Metering facilities at the delivery point shall meet all the requirements ¦ the metering facilities shall be installed ¦ Switchyard Control and Monitoring System (SCMS) ¦ Automatic and manual synchronising facilities backed up with check synchronising circuits shall be provided ¦ Rotor earth fault protection shall be provided. ¦ Protection system shall be designed to isolate a faulty section of electrical power system ¦ Demonstration of all alarm and protection circuits ¦ all unit protection schemes ¦ Integrating meters shall be type and routine tested ¦ Automatic synchronising and check synchronising equipment shall be tested | keyword+semantic | High | Include
System | Protection & Metering System |  | Protection & Metering System | 110kV GIS Protection & Metering Single Line Diagram | 110kV GIS Protection & Metering Single Line Diagram | Karabatan | family=Protection & Metering System; cosine=0.72; token-overlap=100% | protection is provided by the generator protection system ¦ invalidate protection provided by dedicated protection systems ¦ burner management system ¦ Safety instrumented systems ('SIS') ¦ Settlement metering system including check meter ¦ The Plant Settlement System hardware supplied by the EPC contractor ¦ The metering data shall be handled by the metering system ¦ cabling of the protection schemes and inter-tripping ¦ Metering facilities at the delivery point shall meet all the requirements ¦ the metering facilities shall be installed ¦ Switchyard Control and Monitoring System (SCMS) ¦ Automatic and manual synchronising facilities backed up with check synchronising circuits shall be provided ¦ Rotor earth fault protection shall be provided. ¦ Protection system shall be designed to isolate a faulty section of electrical power system ¦ Demonstration of all alarm and protection circuits ¦ all unit protection schemes ¦ Integrating meters shall be type and routine tested ¦ Automatic synchronising and check synchronising equipment shall be tested | keyword+semantic | High | Include
System | Protection & Metering System |  | Protection & Metering System | GTG Protection and Metering Single Line Diagram | GTG Protection and Metering Single Line Diagram | Fadhili ¦ Karabatan ¦ Turkistan | family=Protection & Metering System; cosine=0.71; token-overlap=100% | protection is provided by the generator protection system ¦ invalidate protection provided by dedicated protection systems ¦ burner management system ¦ Safety instrumented systems ('SIS') ¦ Settlement metering system including check meter ¦ The Plant Settlement System hardware supplied by the EPC contractor ¦ The metering data shall be handled by the metering system ¦ cabling of the protection schemes and inter-tripping ¦ Metering facilities at the delivery point shall meet all the requirements ¦ the metering facilities shall be installed ¦ Switchyard Control and Monitoring System (SCMS) ¦ Automatic and manual synchronising facilities backed up with check synchronising circuits shall be provided ¦ Rotor earth fault protection shall be provided. ¦ Protection system shall be designed to isolate a faulty section of electrical power system ¦ Demonstration of all alarm and protection circuits ¦ all unit protection schemes ¦ Integrating meters shall be type and routine tested ¦ Automatic synchronising and check synchronising equipment shall be tested | keyword+semantic | High | Include
System | Sampling system |  | Sampling system | Sampling System System Description | Sampling System System Description | Muara Tawar ¦ Grati | family=Sampling system; cosine=0.85; token-overlap=100% | connected by means of sampling systems ¦ Sampling and chemical dosing points will be provided ¦ a steam sampling system in order to monitor the steam quality ¦ Steam and Water Analysis System (SWAS) shall be installed for each HRSG separately ¦ saturated steam sample connections ¦ The Plant shall be equipped with a system for the continuous extraction and monitoring of selected samples ¦ Sampling system | keyword+semantic | High | Include
System | Sampling system |  | Sampling system | System Description - Sampling System | System Description - Sampling System | Fadhili ¦ Ukudu | family=Sampling system; cosine=0.81; token-overlap=100% | connected by means of sampling systems ¦ Sampling and chemical dosing points will be provided ¦ a steam sampling system in order to monitor the steam quality ¦ Steam and Water Analysis System (SWAS) shall be installed for each HRSG separately ¦ saturated steam sample connections ¦ The Plant shall be equipped with a system for the continuous extraction and monitoring of selected samples ¦ Sampling system | keyword+semantic | High | Include
System | Sampling system |  | Sampling system | Sampling System Schematic & Wiring Diagram | Sampling System Schematic & Wiring Diagram | Fadhili | family=Sampling system; cosine=0.75; token-overlap=100% | connected by means of sampling systems ¦ Sampling and chemical dosing points will be provided ¦ a steam sampling system in order to monitor the steam quality ¦ Steam and Water Analysis System (SWAS) shall be installed for each HRSG separately ¦ saturated steam sample connections ¦ The Plant shall be equipped with a system for the continuous extraction and monitoring of selected samples ¦ Sampling system | keyword+semantic | High | Include
System | Sampling system |  | Sampling system | Sampling System P & ID | Sampling System P & ID | Muara Tawar ¦ Grati ¦ Ukudu | family=Sampling system; cosine=0.72; token-overlap=100% | connected by means of sampling systems ¦ Sampling and chemical dosing points will be provided ¦ a steam sampling system in order to monitor the steam quality ¦ Steam and Water Analysis System (SWAS) shall be installed for each HRSG separately ¦ saturated steam sample connections ¦ The Plant shall be equipped with a system for the continuous extraction and monitoring of selected samples ¦ Sampling system | keyword+semantic | High | Include
System | Sampling system |  | Sampling system | P & ID - Sampling System | P & ID - Sampling System | Fadhili ¦ Ukudu | family=Sampling system; cosine=0.72; token-overlap=100% | connected by means of sampling systems ¦ Sampling and chemical dosing points will be provided ¦ a steam sampling system in order to monitor the steam quality ¦ Steam and Water Analysis System (SWAS) shall be installed for each HRSG separately ¦ saturated steam sample connections ¦ The Plant shall be equipped with a system for the continuous extraction and monitoring of selected samples ¦ Sampling system | keyword+semantic | High | Include
System | Selective Catalytic Reduction |  | Selective Catalytic Reduction | Technical Specification for SCR | Technical Specification for SCR | R&N | no-family-anchor; family=Selective Catalytic Reduction; cosine=0.65; token-overlap=100% | SCR system shall be provided for HRSG | keyword+semantic | High | Review
System | Selective Catalytic Reduction |  | Selective Catalytic Reduction | Design Specification for HRSG SCR | Design Specification for HRSG SCR | Fadhili ¦ Karabatan ¦ Turkistan ¦ Ukudu | no-family-anchor; family=Selective Catalytic Reduction; cosine=0.56; token-overlap=100% | SCR system shall be provided for HRSG | keyword+semantic | High | Review
System | Selective Catalytic Reduction |  | Selective Catalytic Reduction | HRSG SCR Material Safety Data Sheet | HRSG SCR Material Safety Data Sheet | R&N | no-family-anchor; family=Selective Catalytic Reduction; cosine=0.53; token-overlap=0% | SCR system shall be provided for HRSG | semantic | Medium | Review
System | Selective Catalytic Reduction |  | Selective Catalytic Reduction | HRSG SCR System Configuration | HRSG SCR System Configuration | Ukudu | no-family-anchor; family=Selective Catalytic Reduction; cosine=0.51; token-overlap=0% | SCR system shall be provided for HRSG | semantic | Medium | Review
System | Selective Catalytic Reduction |  | Selective Catalytic Reduction | HRSG System Description for SCR | HRSG System Description for SCR | R&N | no-family-anchor; family=Selective Catalytic Reduction; cosine=0.51; token-overlap=0% | SCR system shall be provided for HRSG | semantic | Medium | Review
System | Service water system |  | Service water system | Service Water System System Description | Service Water System System Description | Ukudu ¦ R&N ¦ Turkistan | family=Service water system; cosine=0.86; token-overlap=100% | the Service Water and Compressed Air Installations shall be extended into each building ¦ Raw Water Service System | keyword+semantic | High | Include
System | Service water system |  | Service water system | Service Water System Process Flow Diagram | Service Water System Process Flow Diagram | Ukudu | family=Service water system; cosine=0.82; token-overlap=100% | the Service Water and Compressed Air Installations shall be extended into each building ¦ Raw Water Service System | keyword+semantic | High | Include
System | Service water system |  | Service water system | Service Water System P & ID | Service Water System P & ID | R&N ¦ Turkistan ¦ Ukudu | family=Service water system; cosine=0.80; token-overlap=100% | the Service Water and Compressed Air Installations shall be extended into each building ¦ Raw Water Service System | keyword+semantic | High | Include
System | Service water system |  | Service water system | Service Water System Logic Diagram | Service Water System Logic Diagram | R&N | family=Service water system; cosine=0.79; token-overlap=100% | the Service Water and Compressed Air Installations shall be extended into each building ¦ Raw Water Service System | keyword+semantic | High | Include
System | Service water system |  | Service water system | Service Water System Design Criteria | Service Water System Design Criteria | Ukudu ¦ Turkistan | family=Service water system; cosine=0.79; token-overlap=100% | the Service Water and Compressed Air Installations shall be extended into each building ¦ Raw Water Service System | keyword+semantic | High | Include
System | Steam System(Cold Reheat) |  | Steam System(Cold Reheat) | Cold Reheat (CRH) Steam System Design Calculation | Cold Reheat (CRH) Steam System Design Calculation | R&N | family=Steam System(Cold Reheat); cosine=0.81; token-overlap=100% | Main steam, hot and cold reheat piping | keyword+semantic | High | Include
System | Steam System(Cold Reheat) |  | Steam System(Cold Reheat) | Cold Reheat System Logic Diagram | Cold Reheat System Logic Diagram | R&N | family=Steam System(Cold Reheat); cosine=0.81; token-overlap=100% | Main steam, hot and cold reheat piping | keyword+semantic | High | Include
System | Steam System(Cold Reheat) |  | Steam System(Cold Reheat) | Cold Reheat Steam System P & ID | Cold Reheat Steam System P & ID | Ukudu | family=Steam System(Cold Reheat); cosine=0.80; token-overlap=100% | Main steam, hot and cold reheat piping | keyword+semantic | High | Include
System | Steam System(Cold Reheat) |  | Steam System(Cold Reheat) | Cold Reheat (CRH) Steam System P & ID | Cold Reheat (CRH) Steam System P & ID | R&N | family=Steam System(Cold Reheat); cosine=0.77; token-overlap=100% | Main steam, hot and cold reheat piping | keyword+semantic | High | Include
System | Steam System(High Pressure) |  | Steam System(High Pressure) | Steam System System Description | Steam System System Description | R&N | family=Steam System(High Pressure); cosine=0.86; token-overlap=100% | Main steam, hot and cold reheat piping ¦ The steam and feedwater systems shall be fully automatic ¦ HP steam ¦ selected samples from the HRSG steam and water circuit | keyword+semantic | High | Include
System | Steam System(High Pressure) |  | Steam System(High Pressure) | High Pressure Hydraulic System Technical Description | High Pressure Hydraulic System Technical Description | Ukudu | family=Steam System(High Pressure); cosine=0.79; token-overlap=100% | Main steam, hot and cold reheat piping ¦ The steam and feedwater systems shall be fully automatic ¦ HP steam ¦ selected samples from the HRSG steam and water circuit | keyword+semantic | High | Include
System | Steam System(High Pressure) |  | Steam System(High Pressure) | Steam Turbine P & ID - Steam System | Steam Turbine P & ID - Steam System | R&N | family=Steam System(High Pressure); cosine=0.74; token-overlap=100% | Main steam, hot and cold reheat piping ¦ The steam and feedwater systems shall be fully automatic ¦ HP steam ¦ selected samples from the HRSG steam and water circuit | keyword+semantic | High | Include
System | Steam System(High Pressure) |  | Steam System(High Pressure) | P & ID for High Pressure (HP) Steam System | P & ID for High Pressure (HP) Steam System | R&N | family=Steam System(High Pressure); cosine=0.72; token-overlap=100% | Main steam, hot and cold reheat piping ¦ The steam and feedwater systems shall be fully automatic ¦ HP steam ¦ selected samples from the HRSG steam and water circuit | keyword+semantic | High | Include
System | Steam System(High Pressure) |  | Steam System(High Pressure) | High-Pressure Hydraulic Wiring Diagrams (Steam Turbine) | High-Pressure Hydraulic Wiring Diagrams (Steam Turbine) | Muara Tawar | family=Steam System(High Pressure); cosine=0.71; token-overlap=100% | Main steam, hot and cold reheat piping ¦ The steam and feedwater systems shall be fully automatic ¦ HP steam ¦ selected samples from the HRSG steam and water circuit | keyword+semantic | High | Include
System | Steam System(Hot Reheat) |  | Steam System(Hot Reheat) | Hot Reheat System Logic Diagram | Hot Reheat System Logic Diagram | R&N | family=Steam System(Hot Reheat); cosine=0.82; token-overlap=100% | Main steam, hot and cold reheat piping ¦ Hot Reheat steam | keyword+semantic | High | Include
System | Steam System(Hot Reheat) |  | Steam System(Hot Reheat) | Hot Reheat Steam System P & ID | Hot Reheat Steam System P & ID | Ukudu | family=Steam System(Hot Reheat); cosine=0.78; token-overlap=100% | Main steam, hot and cold reheat piping ¦ Hot Reheat steam | keyword+semantic | High | Include
System | Steam System(Hot Reheat) |  | Steam System(Hot Reheat) | Functional Loop Diagram - Main and Reheat Steam System | Functional Loop Diagram - Main and Reheat Steam System | Ukudu | family=Steam System(Hot Reheat); cosine=0.76; token-overlap=100% | Main steam, hot and cold reheat piping ¦ Hot Reheat steam | keyword+semantic | High | Include
System | Steam System(Hot Reheat) |  | Steam System(Hot Reheat) | HRH Steam System Design Calculation | HRH Steam System Design Calculation | R&N | family=Steam System(Hot Reheat); cosine=0.75; token-overlap=100% | Main steam, hot and cold reheat piping ¦ Hot Reheat steam | keyword+semantic | High | Include
System | Steam System(Hot Reheat) |  | Steam System(Hot Reheat) | P & ID for Hot Reheat (HRH) Steam System | P & ID for Hot Reheat (HRH) Steam System | R&N | family=Steam System(Hot Reheat); cosine=0.74; token-overlap=100% | Main steam, hot and cold reheat piping ¦ Hot Reheat steam | keyword+semantic | High | Include
System | Steam System(Low Pressure) |  | Steam System(Low Pressure) | LP Steam System Logic Diagram | LP Steam System Logic Diagram | R&N | family=Steam System(Low Pressure); cosine=0.74; token-overlap=100% | LP steam | keyword+semantic | High | Include
System | Steam System(Low Pressure) |  | Steam System(Low Pressure) | LP Steam System Design Calculation | LP Steam System Design Calculation | R&N | family=Steam System(Low Pressure); cosine=0.74; token-overlap=100% | LP steam | keyword+semantic | High | Include
System | Steam System(Low Pressure) |  | Steam System(Low Pressure) | LP Steam System P & ID | LP Steam System P & ID | R&N ¦ Fadhili ¦ Ukudu | family=Steam System(Low Pressure); cosine=0.71; token-overlap=100% | LP steam | keyword+semantic | High | Include
System | Steam System(Low Pressure) |  | Steam System(Low Pressure) | Assembly Manual for Steam Coolers | Assembly Manual for Steam Coolers | Muara Tawar | family=Steam System(Low Pressure); cosine=0.67; token-overlap=100% | LP steam | keyword+semantic | High | Include
System | Steam System(Low Pressure) |  | Steam System(Low Pressure) | LP Steam Strainer Drawing (Steam Turbine) | LP Steam Strainer Drawing (Steam Turbine) | Ukudu | family=Steam System(Low Pressure); cosine=0.67; token-overlap=100% | LP steam | keyword+semantic | High | Include
System | UPS System |  | UPS System | UPS System Schematic Diagram | UPS System Schematic Diagram | Karabatan | family=UPS System; cosine=0.78; token-overlap=100% | DC-system, UPS- system ¦ UPS shall be provided with N+ 1 redundancy. ¦ UPS and DC system to share the common battery bank ¦ UPS power for MMI equipment and printers ¦ The DCS shall also monitor the DC and UPS systems. ¦ fed by the most reliable power source of the plants such as UPS ¦ 380 or 400 V/220 or 230 V UPS systems ¦ DC and UPS system earthing shall be supplied as appropriate to the proposed equipment. ¦ Control, monitoring and protection of auxiliary power distribution (LV, DC, UPS) ¦ such as Emergency drives, UPS, DC system and Emergency lighting ¦ UPS and DC System ¦ for complete UPS system including DC batteries ¦ UPS | keyword+semantic | High | Include
System | UPS System |  | UPS System | UPS System(V) Technical Data Sheet | UPS System(V) Technical Data Sheet | R&N | family=UPS System; cosine=0.74; token-overlap=100% | DC-system, UPS- system ¦ UPS shall be provided with N+ 1 redundancy. ¦ UPS and DC system to share the common battery bank ¦ UPS power for MMI equipment and printers ¦ The DCS shall also monitor the DC and UPS systems. ¦ fed by the most reliable power source of the plants such as UPS ¦ 380 or 400 V/220 or 230 V UPS systems ¦ DC and UPS system earthing shall be supplied as appropriate to the proposed equipment. ¦ Control, monitoring and protection of auxiliary power distribution (LV, DC, UPS) ¦ such as Emergency drives, UPS, DC system and Emergency lighting ¦ UPS and DC System ¦ for complete UPS system including DC batteries ¦ UPS | keyword+semantic | High | Include
System | UPS System |  | UPS System | UPS System(V) FAT Report | UPS System(V) FAT Report | R&N | family=UPS System; cosine=0.73; token-overlap=100% | DC-system, UPS- system ¦ UPS shall be provided with N+ 1 redundancy. ¦ UPS and DC system to share the common battery bank ¦ UPS power for MMI equipment and printers ¦ The DCS shall also monitor the DC and UPS systems. ¦ fed by the most reliable power source of the plants such as UPS ¦ 380 or 400 V/220 or 230 V UPS systems ¦ DC and UPS system earthing shall be supplied as appropriate to the proposed equipment. ¦ Control, monitoring and protection of auxiliary power distribution (LV, DC, UPS) ¦ such as Emergency drives, UPS, DC system and Emergency lighting ¦ UPS and DC System ¦ for complete UPS system including DC batteries ¦ UPS | keyword+semantic | High | Include
System | UPS System |  | UPS System | UPS System(V) Special Tools List | UPS System(V) Special Tools List | R&N | family=UPS System; cosine=0.73; token-overlap=100% | DC-system, UPS- system ¦ UPS shall be provided with N+ 1 redundancy. ¦ UPS and DC system to share the common battery bank ¦ UPS power for MMI equipment and printers ¦ The DCS shall also monitor the DC and UPS systems. ¦ fed by the most reliable power source of the plants such as UPS ¦ 380 or 400 V/220 or 230 V UPS systems ¦ DC and UPS system earthing shall be supplied as appropriate to the proposed equipment. ¦ Control, monitoring and protection of auxiliary power distribution (LV, DC, UPS) ¦ such as Emergency drives, UPS, DC system and Emergency lighting ¦ UPS and DC System ¦ for complete UPS system including DC batteries ¦ UPS | keyword+semantic | High | Include
System | UPS System |  | UPS System | UPS System(V) Spare Parts List | UPS System(V) Spare Parts List | R&N | family=UPS System; cosine=0.72; token-overlap=100% | DC-system, UPS- system ¦ UPS shall be provided with N+ 1 redundancy. ¦ UPS and DC system to share the common battery bank ¦ UPS power for MMI equipment and printers ¦ The DCS shall also monitor the DC and UPS systems. ¦ fed by the most reliable power source of the plants such as UPS ¦ 380 or 400 V/220 or 230 V UPS systems ¦ DC and UPS system earthing shall be supplied as appropriate to the proposed equipment. ¦ Control, monitoring and protection of auxiliary power distribution (LV, DC, UPS) ¦ such as Emergency drives, UPS, DC system and Emergency lighting ¦ UPS and DC System ¦ for complete UPS system including DC batteries ¦ UPS | keyword+semantic | High | Include
System | Vibration measurement system |  | Vibration measurement system | Vibration Monitoring System Wiring Diagrams (Steam Turbine) | Vibration Monitoring System Wiring Diagrams (Steam Turbine) | Muara Tawar | family=Vibration measurement system; cosine=0.67; token-overlap=100% | Machines over 2500kW shall be equipped with vibration monitoring system ¦ Vibration monitors will be provided on all major high-speed rotating equipment ¦ and a Vibration monitoring system. ¦ Vibration monitoring system shall be provided ¦ two orthogonally mounted vibration monitors ... to continuously monitor shaft radial vibration ¦ bearing temperature and vibration monitoring devices ¦ The shaft vibration (not bearing vibration) high alarm and trip functions will be provided. ¦ Vibration instruments | keyword+semantic | High | Include
System | Vibration measurement system |  | Vibration measurement system | VMS Control System Hardware Specification (Steam Turbine) | VMS Control System Hardware Specification (Steam Turbine) | Muara Tawar | family=Vibration measurement system; cosine=0.66; token-overlap=100% | Machines over 2500kW shall be equipped with vibration monitoring system ¦ Vibration monitors will be provided on all major high-speed rotating equipment ¦ and a Vibration monitoring system. ¦ Vibration monitoring system shall be provided ¦ two orthogonally mounted vibration monitors ... to continuously monitor shaft radial vibration ¦ bearing temperature and vibration monitoring devices ¦ The shaft vibration (not bearing vibration) high alarm and trip functions will be provided. ¦ Vibration instruments | keyword+semantic | High | Include
System | Vibration measurement system |  | Vibration measurement system | Fuel Gas Compressor-(V) Vibration Monitoring System Technical Specification | Fuel Gas Compressor-(V) Vibration Monitoring System Technical Specification | R&N | family=Vibration measurement system; cosine=0.65; token-overlap=100% | Machines over 2500kW shall be equipped with vibration monitoring system ¦ Vibration monitors will be provided on all major high-speed rotating equipment ¦ and a Vibration monitoring system. ¦ Vibration monitoring system shall be provided ¦ two orthogonally mounted vibration monitors ... to continuously monitor shaft radial vibration ¦ bearing temperature and vibration monitoring devices ¦ The shaft vibration (not bearing vibration) high alarm and trip functions will be provided. ¦ Vibration instruments | keyword+semantic | High | Include
System | Vibration measurement system |  | Vibration measurement system | Blackstart Diesel Generator Vibration Guarantee Data | Blackstart Diesel Generator Vibration Guarantee Data | R&N | family=Vibration measurement system; cosine=0.61; token-overlap=100% | Machines over 2500kW shall be equipped with vibration monitoring system ¦ Vibration monitors will be provided on all major high-speed rotating equipment ¦ and a Vibration monitoring system. ¦ Vibration monitoring system shall be provided ¦ two orthogonally mounted vibration monitors ... to continuously monitor shaft radial vibration ¦ bearing temperature and vibration monitoring devices ¦ The shaft vibration (not bearing vibration) high alarm and trip functions will be provided. ¦ Vibration instruments | keyword+semantic | High | Include
System | Vibration measurement system |  | Vibration measurement system | Steam Turbine P & ID - Vibrations | Steam Turbine P & ID - Vibrations | Ukudu | family=Vibration measurement system; cosine=0.61; token-overlap=100% | Machines over 2500kW shall be equipped with vibration monitoring system ¦ Vibration monitors will be provided on all major high-speed rotating equipment ¦ and a Vibration monitoring system. ¦ Vibration monitoring system shall be provided ¦ two orthogonally mounted vibration monitors ... to continuously monitor shaft radial vibration ¦ bearing temperature and vibration monitoring devices ¦ The shaft vibration (not bearing vibration) high alarm and trip functions will be provided. ¦ Vibration instruments | keyword+semantic | High | Include
System | Water System(Closed Cooling Water) |  | Water System(Closed Cooling Water) | Closed Cooling Water System System Description | Closed Cooling Water System System Description | Fadhili ¦ Ukudu ¦ Grati ¦ Turkistan | family=Water System(Closed Cooling Water); cosine=0.88; token-overlap=100% | Generator Cooling Water System ¦ A closed circuit water cooling system shall be provided ¦ Closed-circuit cooling water system for lube oil and generator cooling | keyword+semantic | High | Include
System | Water System(Closed Cooling Water) |  | Water System(Closed Cooling Water) | Closed Cooling Water System UFD | Closed Cooling Water System UFD | Karabatan ¦ Turkistan | family=Water System(Closed Cooling Water); cosine=0.84; token-overlap=100% | Generator Cooling Water System ¦ A closed circuit water cooling system shall be provided ¦ Closed-circuit cooling water system for lube oil and generator cooling | keyword+semantic | High | Include
System | Water System(Closed Cooling Water) |  | Water System(Closed Cooling Water) | Closed Cooling Water System Design Criteria | Closed Cooling Water System Design Criteria | Fadhili ¦ Ukudu ¦ Karabatan ¦ Grati ¦ Turkistan | family=Water System(Closed Cooling Water); cosine=0.81; token-overlap=100% | Generator Cooling Water System ¦ A closed circuit water cooling system shall be provided ¦ Closed-circuit cooling water system for lube oil and generator cooling | keyword+semantic | High | Include
System | Water System(Closed Cooling Water) |  | Water System(Closed Cooling Water) | Closed Cooling Water System Pipe Supports | Closed Cooling Water System Pipe Supports | Muara Tawar | family=Water System(Closed Cooling Water); cosine=0.80; token-overlap=100% | Generator Cooling Water System ¦ A closed circuit water cooling system shall be provided ¦ Closed-circuit cooling water system for lube oil and generator cooling | keyword+semantic | High | Include
System | Water System(Closed Cooling Water) |  | Water System(Closed Cooling Water) | Closed Circuit Cooling Water System P & ID | Closed Circuit Cooling Water System P & ID | R&N | family=Water System(Closed Cooling Water); cosine=0.77; token-overlap=100% | Generator Cooling Water System ¦ A closed circuit water cooling system shall be provided ¦ Closed-circuit cooling water system for lube oil and generator cooling | keyword+semantic | High | Include
System | Condensate System |  | Water System(Condensate) | Condensate System System Description | Condensate System System Description | Fadhili ¦ Ukudu ¦ Grati ¦ Karabatan ¦ R&N ¦ Turkistan | family=Condensate System; cosine=0.80; token-overlap=67% | All equipment for this water supply system, e.g. pipework, valves, storage tanks and pumps ¦ condensate lines | keyword+semantic | High | Include
System | Condensate System |  | Water System(Condensate) | Condensate System PFD | Condensate System PFD | Karabatan ¦ Turkistan | family=Condensate System; cosine=0.75; token-overlap=67% | All equipment for this water supply system, e.g. pipework, valves, storage tanks and pumps ¦ condensate lines | keyword+semantic | High | Include
System | Condensate System |  | Water System(Condensate) | Condensate System Design Calculation | Condensate System Design Calculation | R&N | family=Condensate System; cosine=0.74; token-overlap=67% | All equipment for this water supply system, e.g. pipework, valves, storage tanks and pumps ¦ condensate lines | keyword+semantic | High | Include
System | Condensate System |  | Water System(Condensate) | Condensate System P & ID | Condensate System P & ID | Karabatan ¦ Fadhili ¦ Ukudu ¦ Grati ¦ R&N ¦ Turkistan ¦ Muara Tawar | family=Condensate System; cosine=0.74; token-overlap=67% | All equipment for this water supply system, e.g. pipework, valves, storage tanks and pumps ¦ condensate lines | keyword+semantic | High | Include
System | Condensate System |  | Water System(Condensate) | Condensate System Design Criteria | Condensate System Design Criteria | Fadhili ¦ Ukudu ¦ Grati ¦ Karabatan ¦ Turkistan | family=Condensate System; cosine=0.72; token-overlap=67% | All equipment for this water supply system, e.g. pipework, valves, storage tanks and pumps ¦ condensate lines | keyword+semantic | High | Include
System | Water System(Cooling Water) |  | Water System(Cooling Water) | Cooling Water System Process Flow Diagram | Cooling Water System Process Flow Diagram | Muara Tawar | family=Water System(Cooling Water); cosine=0.82; token-overlap=100% | Generator Cooling Water System ¦ Gas turbine auxiliary cooling water system shall be provided ¦ A semi-automatic high-pressure spray-water cleaning system shall be supplied | keyword+semantic | High | Include
System | Water System(Cooling Water) |  | Water System(Cooling Water) | Cooling Water System P & ID | Cooling Water System P & ID | Muara Tawar | family=Water System(Cooling Water); cosine=0.77; token-overlap=100% | Generator Cooling Water System ¦ Gas turbine auxiliary cooling water system shall be provided ¦ A semi-automatic high-pressure spray-water cleaning system shall be supplied | keyword+semantic | High | Include
System | Water System(Cooling Water) |  | Water System(Cooling Water) | Aux. Cooling Water System Design Criteria | Aux. Cooling Water System Design Criteria | Grati | family=Water System(Cooling Water); cosine=0.73; token-overlap=100% | Generator Cooling Water System ¦ Gas turbine auxiliary cooling water system shall be provided ¦ A semi-automatic high-pressure spray-water cleaning system shall be supplied | keyword+semantic | High | Include
System | Water System(Cooling Water) |  | Water System(Cooling Water) | Instrument Control Loop - Condenser Circulating Sea Water Cooling System | Instrument Control Loop - Condenser Circulating Sea Water Cooling System | Grati | family=Water System(Cooling Water); cosine=0.71; token-overlap=100% | Generator Cooling Water System ¦ Gas turbine auxiliary cooling water system shall be provided ¦ A semi-automatic high-pressure spray-water cleaning system shall be supplied | keyword+semantic | High | Include
System | Water System(Cooling Water) |  | Water System(Cooling Water) | Aux. Cooling Water System P & ID | Aux. Cooling Water System P & ID | Grati | family=Water System(Cooling Water); cosine=0.71; token-overlap=100% | Generator Cooling Water System ¦ Gas turbine auxiliary cooling water system shall be provided ¦ A semi-automatic high-pressure spray-water cleaning system shall be supplied | keyword+semantic | High | Include
System | Water System(Demineralised water) |  | Water System(Demineralised water) | Demineralized Water System System Description | Demineralized Water System System Description | Turkistan | family=Water System(Demineralised water); cosine=0.85; token-overlap=100% | ACC is being operated with Demineralized water ¦ Demineralised Water Storage of not less than five (5) days ¦ Demineralized water shall be used as boiler make-up water ¦ The demineralisation system shall be designed to treat water ¦ further treatment, demineralization and re-use of the water ¦ Hydrostatic tests shall be carried out with demineralized water | keyword+semantic | High | Include
System | Water System(Demineralised water) |  | Water System(Demineralised water) | Demineralized Water Distribution System System Description | Demineralized Water Distribution System System Description | R&N | family=Water System(Demineralised water); cosine=0.83; token-overlap=100% | ACC is being operated with Demineralized water ¦ Demineralised Water Storage of not less than five (5) days ¦ Demineralized water shall be used as boiler make-up water ¦ The demineralisation system shall be designed to treat water ¦ further treatment, demineralization and re-use of the water ¦ Hydrostatic tests shall be carried out with demineralized water | keyword+semantic | High | Include
System | Water System(Demineralised water) |  | Water System(Demineralised water) | Demi Water System System Description | Demi Water System System Description | Ukudu | family=Water System(Demineralised water); cosine=0.81; token-overlap=100% | ACC is being operated with Demineralized water ¦ Demineralised Water Storage of not less than five (5) days ¦ Demineralized water shall be used as boiler make-up water ¦ The demineralisation system shall be designed to treat water ¦ further treatment, demineralization and re-use of the water ¦ Hydrostatic tests shall be carried out with demineralized water | keyword+semantic | High | Include
System | Water System(Demineralised water) |  | Water System(Demineralised water) | Demineralized Water Distribution System UFD | Demineralized Water Distribution System UFD | Karabatan ¦ Turkistan | family=Water System(Demineralised water); cosine=0.79; token-overlap=100% | ACC is being operated with Demineralized water ¦ Demineralised Water Storage of not less than five (5) days ¦ Demineralized water shall be used as boiler make-up water ¦ The demineralisation system shall be designed to treat water ¦ further treatment, demineralization and re-use of the water ¦ Hydrostatic tests shall be carried out with demineralized water | keyword+semantic | High | Include
System | Water System(Demineralised water) |  | Water System(Demineralised water) | Demineralized Water System Design Criteria | Demineralized Water System Design Criteria | Turkistan | family=Water System(Demineralised water); cosine=0.78; token-overlap=100% | ACC is being operated with Demineralized water ¦ Demineralised Water Storage of not less than five (5) days ¦ Demineralized water shall be used as boiler make-up water ¦ The demineralisation system shall be designed to treat water ¦ further treatment, demineralization and re-use of the water ¦ Hydrostatic tests shall be carried out with demineralized water | keyword+semantic | High | Include
System | Water System(Feedwater) |  | Water System(Feedwater) | Feedwater System System Description | Feedwater System System Description | Fadhili ¦ Ukudu ¦ R&N ¦ Grati ¦ Karabatan ¦ Turkistan | family=Water System(Feedwater); cosine=0.86; token-overlap=100% | Water Injection System ¦ The steam and feedwater systems shall be fully automatic ¦ All materials in the feed water system ¦ in feed water downstream of FFLP ¦ feeding water system ¦ feedwater lines | keyword+semantic | High | Include
System | Water System(Feedwater) |  | Water System(Feedwater) | Feedwater System Process Flow Diagram (PFD) | Feedwater System Process Flow Diagram (PFD) | Karabatan ¦ Turkistan | family=Water System(Feedwater); cosine=0.78; token-overlap=100% | Water Injection System ¦ The steam and feedwater systems shall be fully automatic ¦ All materials in the feed water system ¦ in feed water downstream of FFLP ¦ feeding water system ¦ feedwater lines | keyword+semantic | High | Include
System | Water System(Feedwater) |  | Water System(Feedwater) | Feedwater System Design Calculation | Feedwater System Design Calculation | R&N | family=Water System(Feedwater); cosine=0.77; token-overlap=100% | Water Injection System ¦ The steam and feedwater systems shall be fully automatic ¦ All materials in the feed water system ¦ in feed water downstream of FFLP ¦ feeding water system ¦ feedwater lines | keyword+semantic | High | Include
System | Water System(Feedwater) |  | Water System(Feedwater) | Feedwater System P & ID | Feedwater System P & ID | Karabatan ¦ R&N ¦ Fadhili ¦ Ukudu ¦ Grati ¦ Turkistan ¦ Muara Tawar | family=Water System(Feedwater); cosine=0.75; token-overlap=100% | Water Injection System ¦ The steam and feedwater systems shall be fully automatic ¦ All materials in the feed water system ¦ in feed water downstream of FFLP ¦ feeding water system ¦ feedwater lines | keyword+semantic | High | Include
System | Water System(Feedwater) |  | Water System(Feedwater) | Feedwater System Design Criteria | Feedwater System Design Criteria | Fadhili ¦ Ukudu ¦ Grati ¦ Karabatan ¦ Turkistan | family=Water System(Feedwater); cosine=0.75; token-overlap=100% | Water Injection System ¦ The steam and feedwater systems shall be fully automatic ¦ All materials in the feed water system ¦ in feed water downstream of FFLP ¦ feeding water system ¦ feedwater lines | keyword+semantic | High | Include
System | continuous emission monitoring system |  | continuous emission monitoring system | Continuous Emissions Monitoring System Commissioning Procedure | Continuous Emissions Monitoring System Commissioning Procedure | Grati | no-family-anchor; family=continuous emission monitoring system; cosine=0.72; token-overlap=75% | continuous emission monitoring system and related instrumentation | keyword+semantic | High | Review
System | continuous emission monitoring system |  | continuous emission monitoring system | Equipment Specification for CEMS | Equipment Specification for CEMS | R&N | no-family-anchor; family=continuous emission monitoring system; cosine=0.64; token-overlap=75% | continuous emission monitoring system and related instrumentation | keyword+semantic | High | Review
System | continuous emission monitoring system |  | continuous emission monitoring system | HRSG CEMS System Configuration | HRSG CEMS System Configuration | Ukudu | no-family-anchor; family=continuous emission monitoring system; cosine=0.63; token-overlap=75% | continuous emission monitoring system and related instrumentation | keyword+semantic | High | Review
System | continuous emission monitoring system |  | continuous emission monitoring system | HRSG CEMS Control Configuration | HRSG CEMS Control Configuration | R&N | no-family-anchor; family=continuous emission monitoring system; cosine=0.62; token-overlap=75% | continuous emission monitoring system and related instrumentation | keyword+semantic | High | Review
System | continuous emission monitoring system |  | continuous emission monitoring system | HRSG CEMS P & ID | HRSG CEMS P & ID | R&N | no-family-anchor; family=continuous emission monitoring system; cosine=0.60; token-overlap=75% | continuous emission monitoring system and related instrumentation | keyword+semantic | High | Review
System | control system |  | control system | Control System Functions Philosophy | Control System Functions Philosophy | Fadhili | family=control system; cosine=0.64; token-overlap=100% | lubrication, control and seal oil system ¦ may contain control and shut-off dampers ¦ purpose-designed systems for control, monitoring and protection ¦ Type tests on electronic control system modules ¦ water/steam control system ¦ motorized valves control system ¦ Steam Turbine Electro-Hydraulic Control Turbine System (EHC) | keyword+semantic | High | Include
System | control system |  | control system | Control System Architecture Document | Control System Architecture Document | Fadhili ¦ Grati | family=control system; cosine=0.63; token-overlap=100% | lubrication, control and seal oil system ¦ may contain control and shut-off dampers ¦ purpose-designed systems for control, monitoring and protection ¦ Type tests on electronic control system modules ¦ water/steam control system ¦ motorized valves control system ¦ Steam Turbine Electro-Hydraulic Control Turbine System (EHC) | keyword+semantic | High | Include
System | control system |  | control system | GT Control System Configuration | GT Control System Configuration | R&N | family=control system; cosine=0.62; token-overlap=100% | lubrication, control and seal oil system ¦ may contain control and shut-off dampers ¦ purpose-designed systems for control, monitoring and protection ¦ Type tests on electronic control system modules ¦ water/steam control system ¦ motorized valves control system ¦ Steam Turbine Electro-Hydraulic Control Turbine System (EHC) | keyword+semantic | High | Include
System | control system |  | control system | Control Loop Diagram for Interface with Other Control System | Control Loop Diagram for Interface with Other Control System | Fadhili | family=control system; cosine=0.61; token-overlap=100% | lubrication, control and seal oil system ¦ may contain control and shut-off dampers ¦ purpose-designed systems for control, monitoring and protection ¦ Type tests on electronic control system modules ¦ water/steam control system ¦ motorized valves control system ¦ Steam Turbine Electro-Hydraulic Control Turbine System (EHC) | keyword+semantic | High | Include
System | control system |  | control system | GT Control Description | GT Control Description | R&N | family=control system; cosine=0.60; token-overlap=100% | lubrication, control and seal oil system ¦ may contain control and shut-off dampers ¦ purpose-designed systems for control, monitoring and protection ¦ Type tests on electronic control system modules ¦ water/steam control system ¦ motorized valves control system ¦ Steam Turbine Electro-Hydraulic Control Turbine System (EHC) | keyword+semantic | High | Include
System | cooling system |  | cooling system | GT Rotor Cooling Air Cooling System Fabrication Isometric Drawing | GT Rotor Cooling Air Cooling System Fabrication Isometric Drawing | Fadhili | family=cooling system; cosine=0.60; token-overlap=100% | The condenser and the cooling system ¦ fast cooling system (forced air cooling system) ¦ Auxiliary cooling system | keyword+semantic | High | Include
System | cooling system |  | cooling system | Generator Coolers Technical Data Sheet | Generator Coolers Technical Data Sheet | Ukudu | family=cooling system; cosine=0.53; token-overlap=100% | The condenser and the cooling system ¦ fast cooling system (forced air cooling system) ¦ Auxiliary cooling system | keyword+semantic | High | Include
System | seal system |  | seal system | Commissioning Procedure for Generator Shaft Seal System | Commissioning Procedure for Generator Shaft Seal System | Muara Tawar | family=seal system; cosine=0.56; token-overlap=100% | control and seal oil system ¦ Gland steam and sealing system ¦ fully automatic gland sealing system | keyword+semantic | High | Include
System | treatment system |  | treatment system | Water & Waste Water Treatment Plant Technical Data Sheet - Pre-treatment System | Water & Waste Water Treatment Plant Technical Data Sheet - Pre-treatment System | Ukudu | family=treatment system; cosine=0.60; token-overlap=100% | Robust pre-treatment system ¦ wastewater treatment systems are required ¦ discharged to the wastewater system | keyword+semantic | High | Include
System | treatment system |  | treatment system | Water and Effluent Treatment System General Arrangement Drawing | Water and Effluent Treatment System General Arrangement Drawing | R&N | family=treatment system; cosine=0.56; token-overlap=100% | Robust pre-treatment system ¦ wastewater treatment systems are required ¦ discharged to the wastewater system | keyword+semantic | High | Include
System | treatment system |  | treatment system | Waste Water System Isometric Drawings | Waste Water System Isometric Drawings | Fadhili | family=treatment system; cosine=0.56; token-overlap=100% | Robust pre-treatment system ¦ wastewater treatment systems are required ¦ discharged to the wastewater system | keyword+semantic | High | Include
System | treatment system |  | treatment system | HVAC Air Flow Diagram for Water and Effluent Treatment System | HVAC Air Flow Diagram for Water and Effluent Treatment System | R&N | family=treatment system; cosine=0.55; token-overlap=100% | Robust pre-treatment system ¦ wastewater treatment systems are required ¦ discharged to the wastewater system | keyword+semantic | High | Include
System | treatment system |  | treatment system | HVAC Layout for Water and Effluent Treatment Building | HVAC Layout for Water and Effluent Treatment Building | R&N | family=treatment system; cosine=0.51; token-overlap=100% | Robust pre-treatment system ¦ wastewater treatment systems are required ¦ discharged to the wastewater system | keyword+semantic | High | Include

## Expert_Inferred_Documents
No | Inferred Category | Related Equipment / Building / System | Recommended Document Title | Standardized Document Title | Source Project / Source MDL | Why This Is Needed | Why It Was Not Matched from ITB | Evidence from MDL / Excel | Risk of Hallucination | Review Status
1 | Equipment | Substation | Signal Exchange List between IPP and GIS Substation | Signal Exchange List between IPP and GIS Substation | R&N | A quantities/interface list or schedule (e.g. equipment list, cable schedule, material requisition) for Substation is needed to track scope and interfaces across disciplines; the ITB narrative does not itemize this list-type deliverable even though the underlying scope is referenced. | ITB text does not explicitly name a Equipment List / Schedule / Material Requisition for Substation; only the functional/scope requirement is stated. | Present in Integrated MDL under System(L1)/Sub-System(L2) = 'Substation', Document Type = 'List'; not present in Step 2 matched-document set for this family. | Low (title copied verbatim from Integrated MDL master catalog) | Expert Inference / Review Required
2 | Equipment | DUCT | Calculation - Electrical Duct Bank Manhole | Calculation - Electrical Duct Bank Manhole | Fadhili | DUCT requires a sizing/design/foundation calculation to support detailed engineering (loads, capacity, structural support), which is implied by the ITB's functional requirement but never explicitly requested as a calculation deliverable in the ITB text. | ITB text does not explicitly name a Design / Sizing / Foundation Calculation for DUCT; only the functional/scope requirement is stated. | Present in Integrated MDL under System(L1)/Sub-System(L2) = 'DUCT', Document Type = 'Calculation'; not present in Step 2 matched-document set for this family. | Low (title copied verbatim from Integrated MDL master catalog) | Expert Inference / Review Required
3 | Equipment | HRSG | HVAC Calculation - Main Building(GTG & HRSG Area) | HVAC Calculation - Main Building(GTG & HRSG Area) | Karabatan | HRSG requires a sizing/design/foundation calculation to support detailed engineering (loads, capacity, structural support), which is implied by the ITB's functional requirement but never explicitly requested as a calculation deliverable in the ITB text. | ITB text does not explicitly name a Design / Sizing / Foundation Calculation for HRSG; only the functional/scope requirement is stated. | Present in Integrated MDL under System(L1)/Sub-System(L2) = 'HRSG', Document Type = 'Design Calculation'; not present in Step 2 matched-document set for this family. | Low (title copied verbatim from Integrated MDL master catalog) | Expert Inference / Review Required
4 | Equipment | HRSG | HRSG Welders List (HP/LP Drum) | HRSG Welders List (HP/LP Drum) | Grati | A quantities/interface list or schedule (e.g. equipment list, cable schedule, material requisition) for HRSG is needed to track scope and interfaces across disciplines; the ITB narrative does not itemize this list-type deliverable even though the underlying scope is referenced. | ITB text does not explicitly name a Equipment List / Schedule / Material Requisition for HRSG; only the functional/scope requirement is stated. | Present in Integrated MDL under System(L1)/Sub-System(L2) = 'HRSG', Document Type = 'List'; not present in Step 2 matched-document set for this family. | Low (title copied verbatim from Integrated MDL master catalog) | Expert Inference / Review Required
5 | Equipment | HRSG | HRSG Motor Data Sheet | HRSG Motor Data Sheet | R&N | The ITB defines a functional/performance requirement for HRSG but does not name a specific vendor Technical Specification or Data Sheet. EPC procurement and vendor bid evaluation require a baseline spec/data sheet to define ratings, materials, and acceptance criteria for HRSG, even though the ITB narrative never names the document itself. | ITB text does not explicitly name a Technical Specification / Data Sheet for HRSG; only the functional/scope requirement is stated. | Present in Integrated MDL under System(L1)/Sub-System(L2) = 'HRSG', Document Type = 'Technical Data Sheet'; not present in Step 2 matched-document set for this family. | Low (title copied verbatim from Integrated MDL master catalog) | Expert Inference / Review Required
6 | System | treatment system | HVAC Sizing Calculation for Water and Effluent Treatment System | HVAC Sizing Calculation for Water and Effluent Treatment System | R&N | treatment system requires a sizing/design/foundation calculation to support detailed engineering (loads, capacity, structural support), which is implied by the ITB's functional requirement but never explicitly requested as a calculation deliverable in the ITB text. | ITB text does not explicitly name a Design / Sizing / Foundation Calculation for treatment system; only the functional/scope requirement is stated. | Present in Integrated MDL under System(L1)/Sub-System(L2) = 'treatment system', Document Type = 'Sizing Calculation'; not present in Step 2 matched-document set for this family. | Low (title copied verbatim from Integrated MDL master catalog) | Expert Inference / Review Required
7 | Equipment | Gas Turbine | Gas Turbine Building HVAC Load Calculation | Gas Turbine Building HVAC Load Calculation | Ukudu | Gas Turbine requires a sizing/design/foundation calculation to support detailed engineering (loads, capacity, structural support), which is implied by the ITB's functional requirement but never explicitly requested as a calculation deliverable in the ITB text. | ITB text does not explicitly name a Design / Sizing / Foundation Calculation for Gas Turbine; only the functional/scope requirement is stated. | Present in Integrated MDL under System(L1)/Sub-System(L2) = 'Gas Turbine', Document Type = 'Design Calculation'; not present in Step 2 matched-document set for this family. | Low (title copied verbatim from Integrated MDL master catalog) | Expert Inference / Review Required
8 | System | control system | HVAC CONTROL SYSTEM (V)- Interconnection wiring diagram | HVAC CONTROL SYSTEM (V)- Interconnection wiring diagram | R&N | No General Arrangement / layout / schematic drawing for control system was matched from ITB text, because the ITB describes scope and performance, not drawing deliverables. A GA/layout/schematic drawing is a standard EPC interface-coordination deliverable needed to fix space, routing, and tie-in points for control system. | ITB text does not explicitly name a General Arrangement / Layout / Schematic Drawing for control system; only the functional/scope requirement is stated. | Present in Integrated MDL under System(L1)/Sub-System(L2) = 'control system', Document Type = 'Wiring Diagram'; not present in Step 2 matched-document set for this family. | Low (title copied verbatim from Integrated MDL master catalog) | Expert Inference / Review Required
9 | System | control system | BESS Control System I/O List | BESS Control System I/O List | Ukudu | A quantities/interface list or schedule (e.g. equipment list, cable schedule, material requisition) for control system is needed to track scope and interfaces across disciplines; the ITB narrative does not itemize this list-type deliverable even though the underlying scope is referenced. | ITB text does not explicitly name a Equipment List / Schedule / Material Requisition for control system; only the functional/scope requirement is stated. | Present in Integrated MDL under System(L1)/Sub-System(L2) = 'control system', Document Type = 'I/O List'; not present in Step 2 matched-document set for this family. | Low (title copied verbatim from Integrated MDL master catalog) | Expert Inference / Review Required
10 | System | control system | HVAC Control System Instrument O & M Manuals | HVAC Control System Instrument O & M Manuals | R&N | An Operation & Maintenance or Erection Manual for control system is required for commissioning, handover, and O&M readiness; the ITB specifies the equipment/system scope but does not separately call out manuals as a deliverable. | ITB text does not explicitly name a Operation & Maintenance / Erection Manual for control system; only the functional/scope requirement is stated. | Present in Integrated MDL under System(L1)/Sub-System(L2) = 'control system', Document Type = 'Manual'; not present in Step 2 matched-document set for this family. | Low (title copied verbatim from Integrated MDL master catalog) | Expert Inference / Review Required
11 | System | control system | HVAC Control System Workstation Data Sheet | HVAC Control System Workstation Data Sheet | R&N | The ITB defines a functional/performance requirement for control system but does not name a specific vendor Technical Specification or Data Sheet. EPC procurement and vendor bid evaluation require a baseline spec/data sheet to define ratings, materials, and acceptance criteria for control system, even though the ITB narrative never names the document itself. | ITB text does not explicitly name a Technical Specification / Data Sheet for control system; only the functional/scope requirement is stated. | Present in Integrated MDL under System(L1)/Sub-System(L2) = 'control system', Document Type = 'Technical Data Sheet'; not present in Step 2 matched-document set for this family. | Low (title copied verbatim from Integrated MDL master catalog) | Expert Inference / Review Required
12 | Equipment | Steam Turbine | Steam Turbine Overspeed Calculation | Steam Turbine Overspeed Calculation | Ukudu | Steam Turbine requires a sizing/design/foundation calculation to support detailed engineering (loads, capacity, structural support), which is implied by the ITB's functional requirement but never explicitly requested as a calculation deliverable in the ITB text. | ITB text does not explicitly name a Design / Sizing / Foundation Calculation for Steam Turbine; only the functional/scope requirement is stated. | Present in Integrated MDL under System(L1)/Sub-System(L2) = 'Steam Turbine', Document Type = 'Design Calculation'; not present in Step 2 matched-document set for this family. | Low (title copied verbatim from Integrated MDL master catalog) | Expert Inference / Review Required
13 | Equipment | Steam Turbine | Assembly Manual for Steam Traps | Assembly Manual for Steam Traps | Muara Tawar | An Operation & Maintenance or Erection Manual for Steam Turbine is required for commissioning, handover, and O&M readiness; the ITB specifies the equipment/system scope but does not separately call out manuals as a deliverable. | ITB text does not explicitly name a Operation & Maintenance / Erection Manual for Steam Turbine; only the functional/scope requirement is stated. | Present in Integrated MDL under System(L1)/Sub-System(L2) = 'Steam Turbine', Document Type = 'Manual'; not present in Step 2 matched-document set for this family. | Low (title copied verbatim from Integrated MDL master catalog) | Expert Inference / Review Required
14 | Equipment | Steam Turbine | Instrumentation Data Sheets (Steam Turbine) | Instrumentation Data Sheets (Steam Turbine) | Muara Tawar | The ITB defines a functional/performance requirement for Steam Turbine but does not name a specific vendor Technical Specification or Data Sheet. EPC procurement and vendor bid evaluation require a baseline spec/data sheet to define ratings, materials, and acceptance criteria for Steam Turbine, even though the ITB narrative never names the document itself. | ITB text does not explicitly name a Technical Specification / Data Sheet for Steam Turbine; only the functional/scope requirement is stated. | Present in Integrated MDL under System(L1)/Sub-System(L2) = 'Steam Turbine', Document Type = 'Technical Data Sheet'; not present in Step 2 matched-document set for this family. | Low (title copied verbatim from Integrated MDL master catalog) | Expert Inference / Review Required
15 | Equipment | Steam Turbine | Steam Turbine Load Rejection Test Procedure/Record | Steam Turbine Load Rejection Test Procedure/Record | Fadhili | Factory acceptance / commissioning test documentation for Steam Turbine is required to verify performance before handover; the ITB states the performance requirement but does not separately request the test-procedure deliverable. | ITB text does not explicitly name a Test Procedure / Commissioning / FAT Report for Steam Turbine; only the functional/scope requirement is stated. | Present in Integrated MDL under System(L1)/Sub-System(L2) = 'Steam Turbine', Document Type = 'Test'; not present in Step 2 matched-document set for this family. | Low (title copied verbatim from Integrated MDL master catalog) | Expert Inference / Review Required
16 | Equipment | Gas Turbine Generator(GTG) | GTG Transformer Roof Calculation | GTG Transformer Roof Calculation | Fadhili | Gas Turbine Generator(GTG) requires a sizing/design/foundation calculation to support detailed engineering (loads, capacity, structural support), which is implied by the ITB's functional requirement but never explicitly requested as a calculation deliverable in the ITB text. | ITB text does not explicitly name a Design / Sizing / Foundation Calculation for Gas Turbine Generator(GTG); only the functional/scope requirement is stated. | Present in Integrated MDL under System(L1)/Sub-System(L2) = 'Gas Turbine Generator(GTG)', Document Type = 'Design Calculation'; not present in Step 2 matched-document set for this family. | Low (title copied verbatim from Integrated MDL master catalog) | Expert Inference / Review Required
17 | Equipment | Steam Turbine Generator(GTG) | Steam Turbine Building Water Spray System Hydraulic Calculation | Steam Turbine Building Water Spray System Hydraulic Calculation | Karabatan | Steam Turbine Generator(GTG) requires a sizing/design/foundation calculation to support detailed engineering (loads, capacity, structural support), which is implied by the ITB's functional requirement but never explicitly requested as a calculation deliverable in the ITB text. | ITB text does not explicitly name a Design / Sizing / Foundation Calculation for Steam Turbine Generator(GTG); only the functional/scope requirement is stated. | Present in Integrated MDL under System(L1)/Sub-System(L2) = 'Steam Turbine Generator(GTG)', Document Type = 'Design Calculation'; not present in Step 2 matched-document set for this family. | Low (title copied verbatim from Integrated MDL master catalog) | Expert Inference / Review Required
18 | Equipment | Steam Turbine Generator(GTG) | Generator Mechanical Outline Drawing | Generator Mechanical Outline Drawing | Fadhili | No General Arrangement / layout / schematic drawing for Steam Turbine Generator(GTG) was matched from ITB text, because the ITB describes scope and performance, not drawing deliverables. A GA/layout/schematic drawing is a standard EPC interface-coordination deliverable needed to fix space, routing, and tie-in points for Steam Turbine Generator(GTG). | ITB text does not explicitly name a General Arrangement / Layout / Schematic Drawing for Steam Turbine Generator(GTG); only the functional/scope requirement is stated. | Present in Integrated MDL under System(L1)/Sub-System(L2) = 'Steam Turbine Generator(GTG)', Document Type = 'Outline Drawing'; not present in Step 2 matched-document set for this family. | Low (title copied verbatim from Integrated MDL master catalog) | Expert Inference / Review Required
19 | Equipment | Steam Turbine Generator(GTG) | Line List for Generator | Line List for Generator | Muara Tawar ¦ Ukudu | A quantities/interface list or schedule (e.g. equipment list, cable schedule, material requisition) for Steam Turbine Generator(GTG) is needed to track scope and interfaces across disciplines; the ITB narrative does not itemize this list-type deliverable even though the underlying scope is referenced. | ITB text does not explicitly name a Equipment List / Schedule / Material Requisition for Steam Turbine Generator(GTG); only the functional/scope requirement is stated. | Present in Integrated MDL under System(L1)/Sub-System(L2) = 'Steam Turbine Generator(GTG)', Document Type = 'List'; not present in Step 2 matched-document set for this family. | Low (title copied verbatim from Integrated MDL master catalog) | Expert Inference / Review Required
20 | Equipment | Steam Turbine Generator(GTG) | Generator Data Sheet | Generator Data Sheet | Fadhili ¦ Grati ¦ R&N | The ITB defines a functional/performance requirement for Steam Turbine Generator(GTG) but does not name a specific vendor Technical Specification or Data Sheet. EPC procurement and vendor bid evaluation require a baseline spec/data sheet to define ratings, materials, and acceptance criteria for Steam Turbine Generator(GTG), even though the ITB narrative never names the document itself. | ITB text does not explicitly name a Technical Specification / Data Sheet for Steam Turbine Generator(GTG); only the functional/scope requirement is stated. | Present in Integrated MDL under System(L1)/Sub-System(L2) = 'Steam Turbine Generator(GTG)', Document Type = 'Technical Data Sheet'; not present in Step 2 matched-document set for this family. | Low (title copied verbatim from Integrated MDL master catalog) | Expert Inference / Review Required
21 | Equipment | Steam Turbine Generator(GTG) | STG PSS Test | STG PSS Test | Fadhili | Factory acceptance / commissioning test documentation for Steam Turbine Generator(GTG) is required to verify performance before handover; the ITB states the performance requirement but does not separately request the test-procedure deliverable. | ITB text does not explicitly name a Test Procedure / Commissioning / FAT Report for Steam Turbine Generator(GTG); only the functional/scope requirement is stated. | Present in Integrated MDL under System(L1)/Sub-System(L2) = 'Steam Turbine Generator(GTG)', Document Type = 'Test'; not present in Step 2 matched-document set for this family. | Low (title copied verbatim from Integrated MDL master catalog) | Expert Inference / Review Required
22 | Equipment | Power Transformer | LV Transformer Sizing Calculation | LV Transformer Sizing Calculation | Ukudu | Power Transformer requires a sizing/design/foundation calculation to support detailed engineering (loads, capacity, structural support), which is implied by the ITB's functional requirement but never explicitly requested as a calculation deliverable in the ITB text. | ITB text does not explicitly name a Design / Sizing / Foundation Calculation for Power Transformer; only the functional/scope requirement is stated. | Present in Integrated MDL under System(L1)/Sub-System(L2) = 'Power Transformer', Document Type = 'Design Calculation'; not present in Step 2 matched-document set for this family. | Low (title copied verbatim from Integrated MDL master catalog) | Expert Inference / Review Required
23 | Equipment | Power Transformer | Step Down Transformer Outline Drawing | Step Down Transformer Outline Drawing | Karabatan | No General Arrangement / layout / schematic drawing for Power Transformer was matched from ITB text, because the ITB describes scope and performance, not drawing deliverables. A GA/layout/schematic drawing is a standard EPC interface-coordination deliverable needed to fix space, routing, and tie-in points for Power Transformer. | ITB text does not explicitly name a General Arrangement / Layout / Schematic Drawing for Power Transformer; only the functional/scope requirement is stated. | Present in Integrated MDL under System(L1)/Sub-System(L2) = 'Power Transformer', Document Type = 'Outline Drawing'; not present in Step 2 matched-document set for this family. | Low (title copied verbatim from Integrated MDL master catalog) | Expert Inference / Review Required
24 | Equipment | Power Transformer | Excitation Transformer O & M Manual | Excitation Transformer O & M Manual | Muara Tawar | An Operation & Maintenance or Erection Manual for Power Transformer is required for commissioning, handover, and O&M readiness; the ITB specifies the equipment/system scope but does not separately call out manuals as a deliverable. | ITB text does not explicitly name a Operation & Maintenance / Erection Manual for Power Transformer; only the functional/scope requirement is stated. | Present in Integrated MDL under System(L1)/Sub-System(L2) = 'Power Transformer', Document Type = 'Manual'; not present in Step 2 matched-document set for this family. | Low (title copied verbatim from Integrated MDL master catalog) | Expert Inference / Review Required
25 | Equipment | Generator Circuit Breaker | GCB Sizing Calculation | GCB Sizing Calculation | R&N ¦ Turkistan ¦ Ukudu | Generator Circuit Breaker requires a sizing/design/foundation calculation to support detailed engineering (loads, capacity, structural support), which is implied by the ITB's functional requirement but never explicitly requested as a calculation deliverable in the ITB text. | ITB text does not explicitly name a Design / Sizing / Foundation Calculation for Generator Circuit Breaker; only the functional/scope requirement is stated. | Present in Integrated MDL under System(L1)/Sub-System(L2) = 'Generator Circuit Breaker', Document Type = 'Design Calculation'; not present in Step 2 matched-document set for this family. | Low (title copied verbatim from Integrated MDL master catalog) | Expert Inference / Review Required
26 | Equipment | Generator Circuit Breaker | GCB (V) Special Tools List | GCB (V) Special Tools List | R&N | A quantities/interface list or schedule (e.g. equipment list, cable schedule, material requisition) for Generator Circuit Breaker is needed to track scope and interfaces across disciplines; the ITB narrative does not itemize this list-type deliverable even though the underlying scope is referenced. | ITB text does not explicitly name a Equipment List / Schedule / Material Requisition for Generator Circuit Breaker; only the functional/scope requirement is stated. | Present in Integrated MDL under System(L1)/Sub-System(L2) = 'Generator Circuit Breaker', Document Type = 'Special Tools List'; not present in Step 2 matched-document set for this family. | Low (title copied verbatim from Integrated MDL master catalog) | Expert Inference / Review Required
27 | Equipment | MV Switchgear | MV Switchgear(V) Busbar Sizing Calculation | MV Switchgear(V) Busbar Sizing Calculation | R&N | MV Switchgear requires a sizing/design/foundation calculation to support detailed engineering (loads, capacity, structural support), which is implied by the ITB's functional requirement but never explicitly requested as a calculation deliverable in the ITB text. | ITB text does not explicitly name a Design / Sizing / Foundation Calculation for MV Switchgear; only the functional/scope requirement is stated. | Present in Integrated MDL under System(L1)/Sub-System(L2) = 'MV Switchgear', Document Type = 'Design Calculation'; not present in Step 2 matched-document set for this family. | Low (title copied verbatim from Integrated MDL master catalog) | Expert Inference / Review Required
28 | Equipment | MV Switchgear | MV Switchgear(V) I/O List | MV Switchgear(V) I/O List | R&N | A quantities/interface list or schedule (e.g. equipment list, cable schedule, material requisition) for MV Switchgear is needed to track scope and interfaces across disciplines; the ITB narrative does not itemize this list-type deliverable even though the underlying scope is referenced. | ITB text does not explicitly name a Equipment List / Schedule / Material Requisition for MV Switchgear; only the functional/scope requirement is stated. | Present in Integrated MDL under System(L1)/Sub-System(L2) = 'MV Switchgear', Document Type = 'List'; not present in Step 2 matched-document set for this family. | Low (title copied verbatim from Integrated MDL master catalog) | Expert Inference / Review Required
29 | Equipment | MV Switchgear | MV Switchgear with Auxiliaries TBE | MV Switchgear with Auxiliaries TBE | Karabatan | Factory acceptance / commissioning test documentation for MV Switchgear is required to verify performance before handover; the ITB states the performance requirement but does not separately request the test-procedure deliverable. | ITB text does not explicitly name a Test Procedure / Commissioning / FAT Report for MV Switchgear; only the functional/scope requirement is stated. | Present in Integrated MDL under System(L1)/Sub-System(L2) = 'MV Switchgear', Document Type = 'TBE'; not present in Step 2 matched-document set for this family. | Low (title copied verbatim from Integrated MDL master catalog) | Expert Inference / Review Required
30 | Equipment | Condenser | Condenser Vacuum Pump Foundation Calculation | Condenser Vacuum Pump Foundation Calculation | Grati ¦ Ukudu | Condenser requires a sizing/design/foundation calculation to support detailed engineering (loads, capacity, structural support), which is implied by the ITB's functional requirement but never explicitly requested as a calculation deliverable in the ITB text. | ITB text does not explicitly name a Design / Sizing / Foundation Calculation for Condenser; only the functional/scope requirement is stated. | Present in Integrated MDL under System(L1)/Sub-System(L2) = 'Condenser', Document Type = 'Calculation'; not present in Step 2 matched-document set for this family. | Low (title copied verbatim from Integrated MDL master catalog) | Expert Inference / Review Required
31 | Equipment | Condenser | Condenser General Layout | Condenser General Layout | Grati | No General Arrangement / layout / schematic drawing for Condenser was matched from ITB text, because the ITB describes scope and performance, not drawing deliverables. A GA/layout/schematic drawing is a standard EPC interface-coordination deliverable needed to fix space, routing, and tie-in points for Condenser. | ITB text does not explicitly name a General Arrangement / Layout / Schematic Drawing for Condenser; only the functional/scope requirement is stated. | Present in Integrated MDL under System(L1)/Sub-System(L2) = 'Condenser', Document Type = 'General Arrangement Drawing'; not present in Step 2 matched-document set for this family. | Low (title copied verbatim from Integrated MDL master catalog) | Expert Inference / Review Required
32 | Equipment | Heat exchanger | CCW Heat Exchanger Thermal Calculation | CCW Heat Exchanger Thermal Calculation | Grati | Heat exchanger requires a sizing/design/foundation calculation to support detailed engineering (loads, capacity, structural support), which is implied by the ITB's functional requirement but never explicitly requested as a calculation deliverable in the ITB text. | ITB text does not explicitly name a Design / Sizing / Foundation Calculation for Heat exchanger; only the functional/scope requirement is stated. | Present in Integrated MDL under System(L1)/Sub-System(L2) = 'Heat exchanger', Document Type = 'Design Calculation'; not present in Step 2 matched-document set for this family. | Low (title copied verbatim from Integrated MDL master catalog) | Expert Inference / Review Required
33 | Equipment | Heat exchanger | Plate heat exchanger(V) General Arrangement Drawing | Plate heat exchanger(V) General Arrangement Drawing | R&N | No General Arrangement / layout / schematic drawing for Heat exchanger was matched from ITB text, because the ITB describes scope and performance, not drawing deliverables. A GA/layout/schematic drawing is a standard EPC interface-coordination deliverable needed to fix space, routing, and tie-in points for Heat exchanger. | ITB text does not explicitly name a General Arrangement / Layout / Schematic Drawing for Heat exchanger; only the functional/scope requirement is stated. | Present in Integrated MDL under System(L1)/Sub-System(L2) = 'Heat exchanger', Document Type = 'General Arrangement Drawing'; not present in Step 2 matched-document set for this family. | Low (title copied verbatim from Integrated MDL master catalog) | Expert Inference / Review Required
34 | Equipment | Heat exchanger | Air Cooled Heat Exchanger Operation & Maintenance Manual | Air Cooled Heat Exchanger Operation & Maintenance Manual | Karabatan | An Operation & Maintenance or Erection Manual for Heat exchanger is required for commissioning, handover, and O&M readiness; the ITB specifies the equipment/system scope but does not separately call out manuals as a deliverable. | ITB text does not explicitly name a Operation & Maintenance / Erection Manual for Heat exchanger; only the functional/scope requirement is stated. | Present in Integrated MDL under System(L1)/Sub-System(L2) = 'Heat exchanger', Document Type = 'Manual'; not present in Step 2 matched-document set for this family. | Low (title copied verbatim from Integrated MDL master catalog) | Expert Inference / Review Required
35 | Equipment | Heat exchanger | Air Cooled Heat Exchanger Fan Data Sheet | Air Cooled Heat Exchanger Fan Data Sheet | Karabatan | The ITB defines a functional/performance requirement for Heat exchanger but does not name a specific vendor Technical Specification or Data Sheet. EPC procurement and vendor bid evaluation require a baseline spec/data sheet to define ratings, materials, and acceptance criteria for Heat exchanger, even though the ITB narrative never names the document itself. | ITB text does not explicitly name a Technical Specification / Data Sheet for Heat exchanger; only the functional/scope requirement is stated. | Present in Integrated MDL under System(L1)/Sub-System(L2) = 'Heat exchanger', Document Type = 'Technical Data Sheet'; not present in Step 2 matched-document set for this family. | Low (title copied verbatim from Integrated MDL master catalog) | Expert Inference / Review Required
36 | Equipment | Heat exchanger | Plate Heat Exchanger Technical Bid Evaluation (TBE) | Plate Heat Exchanger Technical Bid Evaluation (TBE) | Karabatan | Factory acceptance / commissioning test documentation for Heat exchanger is required to verify performance before handover; the ITB states the performance requirement but does not separately request the test-procedure deliverable. | ITB text does not explicitly name a Test Procedure / Commissioning / FAT Report for Heat exchanger; only the functional/scope requirement is stated. | Present in Integrated MDL under System(L1)/Sub-System(L2) = 'Heat exchanger', Document Type = 'TBE'; not present in Step 2 matched-document set for this family. | Low (title copied verbatim from Integrated MDL master catalog) | Expert Inference / Review Required
37 | Building | Control Building | BESS Electrical & Control Building HVAC Load Calculation | BESS Electrical & Control Building HVAC Load Calculation | Ukudu | Control Building requires a sizing/design/foundation calculation to support detailed engineering (loads, capacity, structural support), which is implied by the ITB's functional requirement but never explicitly requested as a calculation deliverable in the ITB text. | ITB text does not explicitly name a Design / Sizing / Foundation Calculation for Control Building; only the functional/scope requirement is stated. | Present in Integrated MDL under System(L1)/Sub-System(L2) = 'Control Building', Document Type = 'Design Calculation'; not present in Step 2 matched-document set for this family. | Low (title copied verbatim from Integrated MDL master catalog) | Expert Inference / Review Required
38 | Building | Control Building | Switchyard Control Building Door & Window Schedule | Switchyard Control Building Door & Window Schedule | Ukudu | A quantities/interface list or schedule (e.g. equipment list, cable schedule, material requisition) for Control Building is needed to track scope and interfaces across disciplines; the ITB narrative does not itemize this list-type deliverable even though the underlying scope is referenced. | ITB text does not explicitly name a Equipment List / Schedule / Material Requisition for Control Building; only the functional/scope requirement is stated. | Present in Integrated MDL under System(L1)/Sub-System(L2) = 'Control Building', Document Type = 'Schedule'; not present in Step 2 matched-document set for this family. | Low (title copied verbatim from Integrated MDL master catalog) | Expert Inference / Review Required
39 | Building | Administration Building | Piping Arrangement Drawing - Administration Building Area | Piping Arrangement Drawing - Administration Building Area | Fadhili | No General Arrangement / layout / schematic drawing for Administration Building was matched from ITB text, because the ITB describes scope and performance, not drawing deliverables. A GA/layout/schematic drawing is a standard EPC interface-coordination deliverable needed to fix space, routing, and tie-in points for Administration Building. | ITB text does not explicitly name a General Arrangement / Layout / Schematic Drawing for Administration Building; only the functional/scope requirement is stated. | Present in Integrated MDL under System(L1)/Sub-System(L2) = 'Administration Building', Document Type = 'General Arrangement Drawing'; not present in Step 2 matched-document set for this family. | Low (title copied verbatim from Integrated MDL master catalog) | Expert Inference / Review Required
40 | Equipment | Pump | HP Feed Water Pump Sizing Calculation | HP Feed Water Pump Sizing Calculation | Muara Tawar | Pump requires a sizing/design/foundation calculation to support detailed engineering (loads, capacity, structural support), which is implied by the ITB's functional requirement but never explicitly requested as a calculation deliverable in the ITB text. | ITB text does not explicitly name a Design / Sizing / Foundation Calculation for Pump; only the functional/scope requirement is stated. | Present in Integrated MDL under System(L1)/Sub-System(L2) = 'Pump', Document Type = 'Design Calculation'; not present in Step 2 matched-document set for this family. | Low (title copied verbatim from Integrated MDL master catalog) | Expert Inference / Review Required
41 | Equipment | Pump | Diesel Oil Pump Station Conduit Layout Drawing | Diesel Oil Pump Station Conduit Layout Drawing | Turkistan | No General Arrangement / layout / schematic drawing for Pump was matched from ITB text, because the ITB describes scope and performance, not drawing deliverables. A GA/layout/schematic drawing is a standard EPC interface-coordination deliverable needed to fix space, routing, and tie-in points for Pump. | ITB text does not explicitly name a General Arrangement / Layout / Schematic Drawing for Pump; only the functional/scope requirement is stated. | Present in Integrated MDL under System(L1)/Sub-System(L2) = 'Pump', Document Type = 'Layout Drawing'; not present in Step 2 matched-document set for this family. | Low (title copied verbatim from Integrated MDL master catalog) | Expert Inference / Review Required
42 | Equipment | Pump | HP Feed Water Pump Erection Manual | HP Feed Water Pump Erection Manual | Muara Tawar | An Operation & Maintenance or Erection Manual for Pump is required for commissioning, handover, and O&M readiness; the ITB specifies the equipment/system scope but does not separately call out manuals as a deliverable. | ITB text does not explicitly name a Operation & Maintenance / Erection Manual for Pump; only the functional/scope requirement is stated. | Present in Integrated MDL under System(L1)/Sub-System(L2) = 'Pump', Document Type = 'Manual'; not present in Step 2 matched-document set for this family. | Low (title copied verbatim from Integrated MDL master catalog) | Expert Inference / Review Required
43 | Equipment | Pump | LP Feed Water Pump VFD Technical Data Sheet | LP Feed Water Pump VFD Technical Data Sheet | Grati | The ITB defines a functional/performance requirement for Pump but does not name a specific vendor Technical Specification or Data Sheet. EPC procurement and vendor bid evaluation require a baseline spec/data sheet to define ratings, materials, and acceptance criteria for Pump, even though the ITB narrative never names the document itself. | ITB text does not explicitly name a Technical Specification / Data Sheet for Pump; only the functional/scope requirement is stated. | Present in Integrated MDL under System(L1)/Sub-System(L2) = 'Pump', Document Type = 'Technical Data Sheet'; not present in Step 2 matched-document set for this family. | Low (title copied verbatim from Integrated MDL master catalog) | Expert Inference / Review Required
44 | System | Fire Fighting System | Fire Protection Equipment Layout | Fire Protection Equipment Layout | Grati | No General Arrangement / layout / schematic drawing for Fire Fighting System was matched from ITB text, because the ITB describes scope and performance, not drawing deliverables. A GA/layout/schematic drawing is a standard EPC interface-coordination deliverable needed to fix space, routing, and tie-in points for Fire Fighting System. | ITB text does not explicitly name a General Arrangement / Layout / Schematic Drawing for Fire Fighting System; only the functional/scope requirement is stated. | Present in Integrated MDL under System(L1)/Sub-System(L2) = 'Fire Fighting System', Document Type = 'Layout Drawing'; not present in Step 2 matched-document set for this family. | Low (title copied verbatim from Integrated MDL master catalog) | Expert Inference / Review Required
45 | System | Fire Fighting System | Fire Fighting Equipment Material Requisition | Fire Fighting Equipment Material Requisition | Karabatan | A quantities/interface list or schedule (e.g. equipment list, cable schedule, material requisition) for Fire Fighting System is needed to track scope and interfaces across disciplines; the ITB narrative does not itemize this list-type deliverable even though the underlying scope is referenced. | ITB text does not explicitly name a Equipment List / Schedule / Material Requisition for Fire Fighting System; only the functional/scope requirement is stated. | Present in Integrated MDL under System(L1)/Sub-System(L2) = 'Fire Fighting System', Document Type = 'Material Requisition'; not present in Step 2 matched-document set for this family. | Low (title copied verbatim from Integrated MDL master catalog) | Expert Inference / Review Required
46 | System | Fire Fighting System | Fire Water Pump Data Sheet | Fire Water Pump Data Sheet | Grati | The ITB defines a functional/performance requirement for Fire Fighting System but does not name a specific vendor Technical Specification or Data Sheet. EPC procurement and vendor bid evaluation require a baseline spec/data sheet to define ratings, materials, and acceptance criteria for Fire Fighting System, even though the ITB narrative never names the document itself. | ITB text does not explicitly name a Technical Specification / Data Sheet for Fire Fighting System; only the functional/scope requirement is stated. | Present in Integrated MDL under System(L1)/Sub-System(L2) = 'Fire Fighting System', Document Type = 'Technical Data Sheet'; not present in Step 2 matched-document set for this family. | Low (title copied verbatim from Integrated MDL master catalog) | Expert Inference / Review Required
47 | Equipment | valve | FGSS Valve Technical Data Sheets (POV, Manual Valve) | FGSS Valve Technical Data Sheets (POV, Manual Valve) | Turkistan | The ITB defines a functional/performance requirement for valve but does not name a specific vendor Technical Specification or Data Sheet. EPC procurement and vendor bid evaluation require a baseline spec/data sheet to define ratings, materials, and acceptance criteria for valve, even though the ITB narrative never names the document itself. | ITB text does not explicitly name a Technical Specification / Data Sheet for valve; only the functional/scope requirement is stated. | Present in Integrated MDL under System(L1)/Sub-System(L2) = 'valve', Document Type = 'Technical Data Sheet'; not present in Step 2 matched-document set for this family. | Low (title copied verbatim from Integrated MDL master catalog) | Expert Inference / Review Required
48 | System | Plant Control System | Outline Drawing of SCADA System for 110kV GIS | Outline Drawing of SCADA System for 110kV GIS | Karabatan | No General Arrangement / layout / schematic drawing for Plant Control System was matched from ITB text, because the ITB describes scope and performance, not drawing deliverables. A GA/layout/schematic drawing is a standard EPC interface-coordination deliverable needed to fix space, routing, and tie-in points for Plant Control System. | ITB text does not explicitly name a General Arrangement / Layout / Schematic Drawing for Plant Control System; only the functional/scope requirement is stated. | Present in Integrated MDL under System(L1)/Sub-System(L2) = 'Plant Control System', Document Type = 'Outline Drawing'; not present in Step 2 matched-document set for this family. | Low (title copied verbatim from Integrated MDL master catalog) | Expert Inference / Review Required
49 | System | Plant Control System | Blackstart Diesel Generator PLC I/O List | Blackstart Diesel Generator PLC I/O List | R&N | A quantities/interface list or schedule (e.g. equipment list, cable schedule, material requisition) for Plant Control System is needed to track scope and interfaces across disciplines; the ITB narrative does not itemize this list-type deliverable even though the underlying scope is referenced. | ITB text does not explicitly name a Equipment List / Schedule / Material Requisition for Plant Control System; only the functional/scope requirement is stated. | Present in Integrated MDL under System(L1)/Sub-System(L2) = 'Plant Control System', Document Type = 'List'; not present in Step 2 matched-document set for this family. | Low (title copied verbatim from Integrated MDL master catalog) | Expert Inference / Review Required
50 | System | Plant Control System | Technical Specification of SCADA System for 110kV GIS | Technical Specification of SCADA System for 110kV GIS | Karabatan | The ITB defines a functional/performance requirement for Plant Control System but does not name a specific vendor Technical Specification or Data Sheet. EPC procurement and vendor bid evaluation require a baseline spec/data sheet to define ratings, materials, and acceptance criteria for Plant Control System, even though the ITB narrative never names the document itself. | ITB text does not explicitly name a Technical Specification / Data Sheet for Plant Control System; only the functional/scope requirement is stated. | Present in Integrated MDL under System(L1)/Sub-System(L2) = 'Plant Control System', Document Type = 'Technical Specification'; not present in Step 2 matched-document set for this family. | Low (title copied verbatim from Integrated MDL master catalog) | Expert Inference / Review Required
51 | Equipment | Junction Box | WTP & ETP(V) Junction Box/Local Panel List | WTP & ETP(V) Junction Box/Local Panel List | R&N | A quantities/interface list or schedule (e.g. equipment list, cable schedule, material requisition) for Junction Box is needed to track scope and interfaces across disciplines; the ITB narrative does not itemize this list-type deliverable even though the underlying scope is referenced. | ITB text does not explicitly name a Equipment List / Schedule / Material Requisition for Junction Box; only the functional/scope requirement is stated. | Present in Integrated MDL under System(L1)/Sub-System(L2) = 'Junction Box', Document Type = 'List'; not present in Step 2 matched-document set for this family. | Low (title copied verbatim from Integrated MDL master catalog) | Expert Inference / Review Required
52 | Equipment | DCS | Outline Drawing of SCADA System for 110kV GIS | Outline Drawing of SCADA System for 110kV GIS | Karabatan | No General Arrangement / layout / schematic drawing for DCS was matched from ITB text, because the ITB describes scope and performance, not drawing deliverables. A GA/layout/schematic drawing is a standard EPC interface-coordination deliverable needed to fix space, routing, and tie-in points for DCS. | ITB text does not explicitly name a General Arrangement / Layout / Schematic Drawing for DCS; only the functional/scope requirement is stated. | Present in Integrated MDL under System(L1)/Sub-System(L2) = 'DCS', Document Type = 'Outline Drawing'; not present in Step 2 matched-document set for this family. | Low (title copied verbatim from Integrated MDL master catalog) | Expert Inference / Review Required
53 | Equipment | Tank | Foam Tank Shelter Superstructure Design Calculation | Foam Tank Shelter Superstructure Design Calculation | R&N | Tank requires a sizing/design/foundation calculation to support detailed engineering (loads, capacity, structural support), which is implied by the ITB's functional requirement but never explicitly requested as a calculation deliverable in the ITB text. | ITB text does not explicitly name a Design / Sizing / Foundation Calculation for Tank; only the functional/scope requirement is stated. | Present in Integrated MDL under System(L1)/Sub-System(L2) = 'Tank', Document Type = 'Design Calculation'; not present in Step 2 matched-document set for this family. | Low (title copied verbatim from Integrated MDL master catalog) | Expert Inference / Review Required
54 | Building | Gate House | Gate House HVAC Load Calculation | Gate House HVAC Load Calculation | Karabatan ¦ Ukudu | Gate House requires a sizing/design/foundation calculation to support detailed engineering (loads, capacity, structural support), which is implied by the ITB's functional requirement but never explicitly requested as a calculation deliverable in the ITB text. | ITB text does not explicitly name a Design / Sizing / Foundation Calculation for Gate House; only the functional/scope requirement is stated. | Present in Integrated MDL under System(L1)/Sub-System(L2) = 'Gate House', Document Type = 'Design Calculation'; not present in Step 2 matched-document set for this family. | Low (title copied verbatim from Integrated MDL master catalog) | Expert Inference / Review Required
55 | Building | Gate House | Gate House HVAC Equipment Schedule | Gate House HVAC Equipment Schedule | Karabatan ¦ Ukudu | A quantities/interface list or schedule (e.g. equipment list, cable schedule, material requisition) for Gate House is needed to track scope and interfaces across disciplines; the ITB narrative does not itemize this list-type deliverable even though the underlying scope is referenced. | ITB text does not explicitly name a Equipment List / Schedule / Material Requisition for Gate House; only the functional/scope requirement is stated. | Present in Integrated MDL under System(L1)/Sub-System(L2) = 'Gate House', Document Type = 'Schedule'; not present in Step 2 matched-document set for this family. | Low (title copied verbatim from Integrated MDL master catalog) | Expert Inference / Review Required
56 | System | Communication System & Security System | Telecommunication Systems Operation & Maintenance Manual | Telecommunication Systems Operation & Maintenance Manual | Karabatan | An Operation & Maintenance or Erection Manual for Communication System & Security System is required for commissioning, handover, and O&M readiness; the ITB specifies the equipment/system scope but does not separately call out manuals as a deliverable. | ITB text does not explicitly name a Operation & Maintenance / Erection Manual for Communication System & Security System; only the functional/scope requirement is stated. | Present in Integrated MDL under System(L1)/Sub-System(L2) = 'Communication System & Security System', Document Type = 'Operation & Maintenance Manual'; not present in Step 2 matched-document set for this family. | Low (title copied verbatim from Integrated MDL master catalog) | Expert Inference / Review Required
57 | System | Communication System & Security System | CCTV System Technical Data Sheet | CCTV System Technical Data Sheet | Grati ¦ Karabatan | The ITB defines a functional/performance requirement for Communication System & Security System but does not name a specific vendor Technical Specification or Data Sheet. EPC procurement and vendor bid evaluation require a baseline spec/data sheet to define ratings, materials, and acceptance criteria for Communication System & Security System, even though the ITB narrative never names the document itself. | ITB text does not explicitly name a Technical Specification / Data Sheet for Communication System & Security System; only the functional/scope requirement is stated. | Present in Integrated MDL under System(L1)/Sub-System(L2) = 'Communication System & Security System', Document Type = 'Technical Data Sheet'; not present in Step 2 matched-document set for this family. | Low (title copied verbatim from Integrated MDL master catalog) | Expert Inference / Review Required
58 | Equipment | boiler | Electrical Duct Bank Layout for Fuel Gas System & Reserve Boiler Area | Electrical Duct Bank Layout for Fuel Gas System & Reserve Boiler Area | Fadhili | No General Arrangement / layout / schematic drawing for boiler was matched from ITB text, because the ITB describes scope and performance, not drawing deliverables. A GA/layout/schematic drawing is a standard EPC interface-coordination deliverable needed to fix space, routing, and tie-in points for boiler. | ITB text does not explicitly name a General Arrangement / Layout / Schematic Drawing for boiler; only the functional/scope requirement is stated. | Present in Integrated MDL under System(L1)/Sub-System(L2) = 'boiler', Document Type = 'Layout Drawing'; not present in Step 2 matched-document set for this family. | Low (title copied verbatim from Integrated MDL master catalog) | Expert Inference / Review Required
59 | Equipment | boiler | Reserve Boiler Power Cable Schedule | Reserve Boiler Power Cable Schedule | Fadhili | A quantities/interface list or schedule (e.g. equipment list, cable schedule, material requisition) for boiler is needed to track scope and interfaces across disciplines; the ITB narrative does not itemize this list-type deliverable even though the underlying scope is referenced. | ITB text does not explicitly name a Equipment List / Schedule / Material Requisition for boiler; only the functional/scope requirement is stated. | Present in Integrated MDL under System(L1)/Sub-System(L2) = 'boiler', Document Type = 'Cable Schedule'; not present in Step 2 matched-document set for this family. | Low (title copied verbatim from Integrated MDL master catalog) | Expert Inference / Review Required
60 | System | Steam System(High Pressure) | Valve List - Steam-water (Steam Turbine) | Valve List - Steam-water (Steam Turbine) | Fadhili ¦ Ukudu | A quantities/interface list or schedule (e.g. equipment list, cable schedule, material requisition) for Steam System(High Pressure) is needed to track scope and interfaces across disciplines; the ITB narrative does not itemize this list-type deliverable even though the underlying scope is referenced. | ITB text does not explicitly name a Equipment List / Schedule / Material Requisition for Steam System(High Pressure); only the functional/scope requirement is stated. | Present in Integrated MDL under System(L1)/Sub-System(L2) = 'Steam System(High Pressure)', Document Type = 'List'; not present in Step 2 matched-document set for this family. | Low (title copied verbatim from Integrated MDL master catalog) | Expert Inference / Review Required
61 | System | Steam System(High Pressure) | Assembly Manual for Steam Water Valves | Assembly Manual for Steam Water Valves | Muara Tawar | An Operation & Maintenance or Erection Manual for Steam System(High Pressure) is required for commissioning, handover, and O&M readiness; the ITB specifies the equipment/system scope but does not separately call out manuals as a deliverable. | ITB text does not explicitly name a Operation & Maintenance / Erection Manual for Steam System(High Pressure); only the functional/scope requirement is stated. | Present in Integrated MDL under System(L1)/Sub-System(L2) = 'Steam System(High Pressure)', Document Type = 'Manual'; not present in Step 2 matched-document set for this family. | Low (title copied verbatim from Integrated MDL master catalog) | Expert Inference / Review Required
62 | System | Steam System(High Pressure) | HP Feed Water Pump Mechanical Seal Data Sheet | HP Feed Water Pump Mechanical Seal Data Sheet | Muara Tawar | The ITB defines a functional/performance requirement for Steam System(High Pressure) but does not name a specific vendor Technical Specification or Data Sheet. EPC procurement and vendor bid evaluation require a baseline spec/data sheet to define ratings, materials, and acceptance criteria for Steam System(High Pressure), even though the ITB narrative never names the document itself. | ITB text does not explicitly name a Technical Specification / Data Sheet for Steam System(High Pressure); only the functional/scope requirement is stated. | Present in Integrated MDL under System(L1)/Sub-System(L2) = 'Steam System(High Pressure)', Document Type = 'Technical Data Sheet'; not present in Step 2 matched-document set for this family. | Low (title copied verbatim from Integrated MDL master catalog) | Expert Inference / Review Required
63 | Equipment | AIR RECEIVER TANK | AIR RECEIVER TANK Foundation Plan and Section | AIR RECEIVER TANK Foundation Plan and Section | Muara Tawar | No General Arrangement / layout / schematic drawing for AIR RECEIVER TANK was matched from ITB text, because the ITB describes scope and performance, not drawing deliverables. A GA/layout/schematic drawing is a standard EPC interface-coordination deliverable needed to fix space, routing, and tie-in points for AIR RECEIVER TANK. | ITB text does not explicitly name a General Arrangement / Layout / Schematic Drawing for AIR RECEIVER TANK; only the functional/scope requirement is stated. | Present in Integrated MDL under System(L1)/Sub-System(L2) = 'AIR RECEIVER TANK', Document Type = 'Layout Drawing'; not present in Step 2 matched-document set for this family. | Low (title copied verbatim from Integrated MDL master catalog) | Expert Inference / Review Required
64 | System | Piping System | Piping Wall Thickness Calculation | Piping Wall Thickness Calculation | Grati | Piping System requires a sizing/design/foundation calculation to support detailed engineering (loads, capacity, structural support), which is implied by the ITB's functional requirement but never explicitly requested as a calculation deliverable in the ITB text. | ITB text does not explicitly name a Design / Sizing / Foundation Calculation for Piping System; only the functional/scope requirement is stated. | Present in Integrated MDL under System(L1)/Sub-System(L2) = 'Piping System', Document Type = 'Design Calculation'; not present in Step 2 matched-document set for this family. | Low (title copied verbatim from Integrated MDL master catalog) | Expert Inference / Review Required
65 | System | Piping System | Reserve Boiler Pipe Material Specification (PMS) | Reserve Boiler Pipe Material Specification (PMS) | Fadhili | The ITB defines a functional/performance requirement for Piping System but does not name a specific vendor Technical Specification or Data Sheet. EPC procurement and vendor bid evaluation require a baseline spec/data sheet to define ratings, materials, and acceptance criteria for Piping System, even though the ITB narrative never names the document itself. | ITB text does not explicitly name a Technical Specification / Data Sheet for Piping System; only the functional/scope requirement is stated. | Present in Integrated MDL under System(L1)/Sub-System(L2) = 'Piping System', Document Type = 'Technical Specification'; not present in Step 2 matched-document set for this family. | Low (title copied verbatim from Integrated MDL master catalog) | Expert Inference / Review Required
66 | Equipment | CONTROL VALVE | Control Valve Typical Elementary Wiring Diagram (Modulating / On-Off) | Control Valve Typical Elementary Wiring Diagram (Modulating / On-Off) | Karabatan ¦ Turkistan ¦ Ukudu | No General Arrangement / layout / schematic drawing for CONTROL VALVE was matched from ITB text, because the ITB describes scope and performance, not drawing deliverables. A GA/layout/schematic drawing is a standard EPC interface-coordination deliverable needed to fix space, routing, and tie-in points for CONTROL VALVE. | ITB text does not explicitly name a General Arrangement / Layout / Schematic Drawing for CONTROL VALVE; only the functional/scope requirement is stated. | Present in Integrated MDL under System(L1)/Sub-System(L2) = 'CONTROL VALVE', Document Type = 'Wiring Diagram'; not present in Step 2 matched-document set for this family. | Low (title copied verbatim from Integrated MDL master catalog) | Expert Inference / Review Required
67 | System | Water System(Cooling Water) | Circulating Water Pump Cable Size Calculation | Circulating Water Pump Cable Size Calculation | Grati ¦ Ukudu | Water System(Cooling Water) requires a sizing/design/foundation calculation to support detailed engineering (loads, capacity, structural support), which is implied by the ITB's functional requirement but never explicitly requested as a calculation deliverable in the ITB text. | ITB text does not explicitly name a Design / Sizing / Foundation Calculation for Water System(Cooling Water); only the functional/scope requirement is stated. | Present in Integrated MDL under System(L1)/Sub-System(L2) = 'Water System(Cooling Water)', Document Type = 'Design Calculation'; not present in Step 2 matched-document set for this family. | Low (title copied verbatim from Integrated MDL master catalog) | Expert Inference / Review Required
68 | System | Water System(Cooling Water) | Circulating Water Pump Mechanical Data Sheet | Circulating Water Pump Mechanical Data Sheet | Grati ¦ Ukudu | The ITB defines a functional/performance requirement for Water System(Cooling Water) but does not name a specific vendor Technical Specification or Data Sheet. EPC procurement and vendor bid evaluation require a baseline spec/data sheet to define ratings, materials, and acceptance criteria for Water System(Cooling Water), even though the ITB narrative never names the document itself. | ITB text does not explicitly name a Technical Specification / Data Sheet for Water System(Cooling Water); only the functional/scope requirement is stated. | Present in Integrated MDL under System(L1)/Sub-System(L2) = 'Water System(Cooling Water)', Document Type = 'Technical Data Sheet'; not present in Step 2 matched-document set for this family. | Low (title copied verbatim from Integrated MDL master catalog) | Expert Inference / Review Required
69 | System | Oil System | I/O List - Fuel Oil System(V) | I/O List - Fuel Oil System(V) | R&N | A quantities/interface list or schedule (e.g. equipment list, cable schedule, material requisition) for Oil System is needed to track scope and interfaces across disciplines; the ITB narrative does not itemize this list-type deliverable even though the underlying scope is referenced. | ITB text does not explicitly name a Equipment List / Schedule / Material Requisition for Oil System; only the functional/scope requirement is stated. | Present in Integrated MDL under System(L1)/Sub-System(L2) = 'Oil System', Document Type = 'List'; not present in Step 2 matched-document set for this family. | Low (title copied verbatim from Integrated MDL master catalog) | Expert Inference / Review Required
70 | System | Oil System | Instruction Manual (Including Product Catalog, Installation, Operation, Maintenance) - Fuel Oil System(V) | Instruction Manual (Including Product Catalog, Installation, Operation, Maintenance) - Fuel Oil System(V) | R&N | An Operation & Maintenance or Erection Manual for Oil System is required for commissioning, handover, and O&M readiness; the ITB specifies the equipment/system scope but does not separately call out manuals as a deliverable. | ITB text does not explicitly name a Operation & Maintenance / Erection Manual for Oil System; only the functional/scope requirement is stated. | Present in Integrated MDL under System(L1)/Sub-System(L2) = 'Oil System', Document Type = 'Manual'; not present in Step 2 matched-document set for this family. | Low (title copied verbatim from Integrated MDL master catalog) | Expert Inference / Review Required
71 | System | Oil System | GSP(OIL) Instrument Specification Sheet | GSP(OIL) Instrument Specification Sheet | Ukudu | The ITB defines a functional/performance requirement for Oil System but does not name a specific vendor Technical Specification or Data Sheet. EPC procurement and vendor bid evaluation require a baseline spec/data sheet to define ratings, materials, and acceptance criteria for Oil System, even though the ITB narrative never names the document itself. | ITB text does not explicitly name a Technical Specification / Data Sheet for Oil System; only the functional/scope requirement is stated. | Present in Integrated MDL under System(L1)/Sub-System(L2) = 'Oil System', Document Type = 'Technical Specification'; not present in Step 2 matched-document set for this family. | Low (title copied verbatim from Integrated MDL master catalog) | Expert Inference / Review Required
72 | Equipment | Electrical System | Calculation - Electrical Duct Bank Manhole | Calculation - Electrical Duct Bank Manhole | Fadhili | Electrical System requires a sizing/design/foundation calculation to support detailed engineering (loads, capacity, structural support), which is implied by the ITB's functional requirement but never explicitly requested as a calculation deliverable in the ITB text. | ITB text does not explicitly name a Design / Sizing / Foundation Calculation for Electrical System; only the functional/scope requirement is stated. | Present in Integrated MDL under System(L1)/Sub-System(L2) = 'Electrical System', Document Type = 'Calculation'; not present in Step 2 matched-document set for this family. | Low (title copied verbatim from Integrated MDL master catalog) | Expert Inference / Review Required
73 | Equipment | Electrical System | HRSG Electrical Load List | HRSG Electrical Load List | Fadhili ¦ Grati ¦ Karabatan ¦ Turkistan ¦ Ukudu ¦ R&N | A quantities/interface list or schedule (e.g. equipment list, cable schedule, material requisition) for Electrical System is needed to track scope and interfaces across disciplines; the ITB narrative does not itemize this list-type deliverable even though the underlying scope is referenced. | ITB text does not explicitly name a Equipment List / Schedule / Material Requisition for Electrical System; only the functional/scope requirement is stated. | Present in Integrated MDL under System(L1)/Sub-System(L2) = 'Electrical System', Document Type = 'List'; not present in Step 2 matched-document set for this family. | Low (title copied verbatim from Integrated MDL master catalog) | Expert Inference / Review Required
74 | Equipment | Electrical System | STG Electrical Specifications (Generator, Excitation, Control Hardware, Cubicles/Panels, Cables) | STG Electrical Specifications (Generator, Excitation, Control Hardware, Cubicles/Panels, Cables) | Grati ¦ Karabatan ¦ Turkistan ¦ Ukudu | The ITB defines a functional/performance requirement for Electrical System but does not name a specific vendor Technical Specification or Data Sheet. EPC procurement and vendor bid evaluation require a baseline spec/data sheet to define ratings, materials, and acceptance criteria for Electrical System, even though the ITB narrative never names the document itself. | ITB text does not explicitly name a Technical Specification / Data Sheet for Electrical System; only the functional/scope requirement is stated. | Present in Integrated MDL under System(L1)/Sub-System(L2) = 'Electrical System', Document Type = 'Technical Specification'; not present in Step 2 matched-document set for this family. | Low (title copied verbatim from Integrated MDL master catalog) | Expert Inference / Review Required
75 | Equipment | Electrical System | STG PSS Test | STG PSS Test | Fadhili | Factory acceptance / commissioning test documentation for Electrical System is required to verify performance before handover; the ITB states the performance requirement but does not separately request the test-procedure deliverable. | ITB text does not explicitly name a Test Procedure / Commissioning / FAT Report for Electrical System; only the functional/scope requirement is stated. | Present in Integrated MDL under System(L1)/Sub-System(L2) = 'Electrical System', Document Type = 'Test'; not present in Step 2 matched-document set for this family. | Low (title copied verbatim from Integrated MDL master catalog) | Expert Inference / Review Required
76 | Equipment | AIR INTAKE SYSTEM | Gas Turbine Foundation Design Note / Design Calculation | Gas Turbine Foundation Design Note / Design Calculation | R&N | AIR INTAKE SYSTEM requires a sizing/design/foundation calculation to support detailed engineering (loads, capacity, structural support), which is implied by the ITB's functional requirement but never explicitly requested as a calculation deliverable in the ITB text. | ITB text does not explicitly name a Design / Sizing / Foundation Calculation for AIR INTAKE SYSTEM; only the functional/scope requirement is stated. | Present in Integrated MDL under System(L1)/Sub-System(L2) = 'AIR INTAKE SYSTEM', Document Type = 'Design Calculation'; not present in Step 2 matched-document set for this family. | Low (title copied verbatim from Integrated MDL master catalog) | Expert Inference / Review Required
77 | Equipment | AIR INTAKE SYSTEM | GT Aggregate Component List and Setting List (MBL/MBP/MBA/SDB) | GT Aggregate Component List and Setting List (MBL/MBP/MBA/SDB) | Ukudu | A quantities/interface list or schedule (e.g. equipment list, cable schedule, material requisition) for AIR INTAKE SYSTEM is needed to track scope and interfaces across disciplines; the ITB narrative does not itemize this list-type deliverable even though the underlying scope is referenced. | ITB text does not explicitly name a Equipment List / Schedule / Material Requisition for AIR INTAKE SYSTEM; only the functional/scope requirement is stated. | Present in Integrated MDL under System(L1)/Sub-System(L2) = 'AIR INTAKE SYSTEM', Document Type = 'List'; not present in Step 2 matched-document set for this family. | Low (title copied verbatim from Integrated MDL master catalog) | Expert Inference / Review Required
78 | Equipment | Crane & hoist | Crane & Hoist Outline Drawing | Crane & Hoist Outline Drawing | Karabatan ¦ Ukudu | No General Arrangement / layout / schematic drawing for Crane & hoist was matched from ITB text, because the ITB describes scope and performance, not drawing deliverables. A GA/layout/schematic drawing is a standard EPC interface-coordination deliverable needed to fix space, routing, and tie-in points for Crane & hoist. | ITB text does not explicitly name a General Arrangement / Layout / Schematic Drawing for Crane & hoist; only the functional/scope requirement is stated. | Present in Integrated MDL under System(L1)/Sub-System(L2) = 'Crane & hoist', Document Type = 'General Arrangement Drawing'; not present in Step 2 matched-document set for this family. | Low (title copied verbatim from Integrated MDL master catalog) | Expert Inference / Review Required
79 | Equipment | Crane & hoist | Crane & Hoist VFD Technical Specification | Crane & Hoist VFD Technical Specification | R&N | The ITB defines a functional/performance requirement for Crane & hoist but does not name a specific vendor Technical Specification or Data Sheet. EPC procurement and vendor bid evaluation require a baseline spec/data sheet to define ratings, materials, and acceptance criteria for Crane & hoist, even though the ITB narrative never names the document itself. | ITB text does not explicitly name a Technical Specification / Data Sheet for Crane & hoist; only the functional/scope requirement is stated. | Present in Integrated MDL under System(L1)/Sub-System(L2) = 'Crane & hoist', Document Type = 'Technical Specification'; not present in Step 2 matched-document set for this family. | Low (title copied verbatim from Integrated MDL master catalog) | Expert Inference / Review Required
80 | Building | ST Building | Conduit Layout for STG Building Area | Conduit Layout for STG Building Area | Turkistan | No General Arrangement / layout / schematic drawing for ST Building was matched from ITB text, because the ITB describes scope and performance, not drawing deliverables. A GA/layout/schematic drawing is a standard EPC interface-coordination deliverable needed to fix space, routing, and tie-in points for ST Building. | ITB text does not explicitly name a General Arrangement / Layout / Schematic Drawing for ST Building; only the functional/scope requirement is stated. | Present in Integrated MDL under System(L1)/Sub-System(L2) = 'ST Building', Document Type = 'Layout Drawing'; not present in Step 2 matched-document set for this family. | Low (title copied verbatim from Integrated MDL master catalog) | Expert Inference / Review Required
81 | Building | ST Building | Lighting Panel Board Schedule for ST Building | Lighting Panel Board Schedule for ST Building | Fadhili | A quantities/interface list or schedule (e.g. equipment list, cable schedule, material requisition) for ST Building is needed to track scope and interfaces across disciplines; the ITB narrative does not itemize this list-type deliverable even though the underlying scope is referenced. | ITB text does not explicitly name a Equipment List / Schedule / Material Requisition for ST Building; only the functional/scope requirement is stated. | Present in Integrated MDL under System(L1)/Sub-System(L2) = 'ST Building', Document Type = 'Schedule'; not present in Step 2 matched-document set for this family. | Low (title copied verbatim from Integrated MDL master catalog) | Expert Inference / Review Required
82 | Building | Workshop Building | HVAC Design Calculation for Workshop | HVAC Design Calculation for Workshop | Karabatan | Workshop Building requires a sizing/design/foundation calculation to support detailed engineering (loads, capacity, structural support), which is implied by the ITB's functional requirement but never explicitly requested as a calculation deliverable in the ITB text. | ITB text does not explicitly name a Design / Sizing / Foundation Calculation for Workshop Building; only the functional/scope requirement is stated. | Present in Integrated MDL under System(L1)/Sub-System(L2) = 'Workshop Building', Document Type = 'Design Calculation'; not present in Step 2 matched-document set for this family. | Low (title copied verbatim from Integrated MDL master catalog) | Expert Inference / Review Required
83 | Building | Workshop Building | Workshop & Storage Building HVAC Equipment Schedule | Workshop & Storage Building HVAC Equipment Schedule | Fadhili | A quantities/interface list or schedule (e.g. equipment list, cable schedule, material requisition) for Workshop Building is needed to track scope and interfaces across disciplines; the ITB narrative does not itemize this list-type deliverable even though the underlying scope is referenced. | ITB text does not explicitly name a Equipment List / Schedule / Material Requisition for Workshop Building; only the functional/scope requirement is stated. | Present in Integrated MDL under System(L1)/Sub-System(L2) = 'Workshop Building', Document Type = 'Schedule'; not present in Step 2 matched-document set for this family. | Low (title copied verbatim from Integrated MDL master catalog) | Expert Inference / Review Required
84 | Building | Workshop Building | Crane Technical Data Sheet | Crane Technical Data Sheet | R&N ¦ Karabatan ¦ Ukudu ¦ Turkistan ¦ Fadhili | The ITB defines a functional/performance requirement for Workshop Building but does not name a specific vendor Technical Specification or Data Sheet. EPC procurement and vendor bid evaluation require a baseline spec/data sheet to define ratings, materials, and acceptance criteria for Workshop Building, even though the ITB narrative never names the document itself. | ITB text does not explicitly name a Technical Specification / Data Sheet for Workshop Building; only the functional/scope requirement is stated. | Present in Integrated MDL under System(L1)/Sub-System(L2) = 'Workshop Building', Document Type = 'Technical Data Sheet'; not present in Step 2 matched-document set for this family. | Low (title copied verbatim from Integrated MDL master catalog) | Expert Inference / Review Required
85 | System | HVAC system | HVAC Duct Layout Drawing | HVAC Duct Layout Drawing | Karabatan | No General Arrangement / layout / schematic drawing for HVAC system was matched from ITB text, because the ITB describes scope and performance, not drawing deliverables. A GA/layout/schematic drawing is a standard EPC interface-coordination deliverable needed to fix space, routing, and tie-in points for HVAC system. | ITB text does not explicitly name a General Arrangement / Layout / Schematic Drawing for HVAC system; only the functional/scope requirement is stated. | Present in Integrated MDL under System(L1)/Sub-System(L2) = 'HVAC system', Document Type = 'Layout Drawing'; not present in Step 2 matched-document set for this family. | Low (title copied verbatim from Integrated MDL master catalog) | Expert Inference / Review Required
86 | System | HVAC system | HVAC I/O List | HVAC I/O List | Fadhili | A quantities/interface list or schedule (e.g. equipment list, cable schedule, material requisition) for HVAC system is needed to track scope and interfaces across disciplines; the ITB narrative does not itemize this list-type deliverable even though the underlying scope is referenced. | ITB text does not explicitly name a Equipment List / Schedule / Material Requisition for HVAC system; only the functional/scope requirement is stated. | Present in Integrated MDL under System(L1)/Sub-System(L2) = 'HVAC system', Document Type = 'List'; not present in Step 2 matched-document set for this family. | Low (title copied verbatim from Integrated MDL master catalog) | Expert Inference / Review Required
87 | System | HVAC system | HVAC Systems Installation, Operation & Maintenance Manual | HVAC Systems Installation, Operation & Maintenance Manual | R&N | An Operation & Maintenance or Erection Manual for HVAC system is required for commissioning, handover, and O&M readiness; the ITB specifies the equipment/system scope but does not separately call out manuals as a deliverable. | ITB text does not explicitly name a Operation & Maintenance / Erection Manual for HVAC system; only the functional/scope requirement is stated. | Present in Integrated MDL under System(L1)/Sub-System(L2) = 'HVAC system', Document Type = 'Manual'; not present in Step 2 matched-document set for this family. | Low (title copied verbatim from Integrated MDL master catalog) | Expert Inference / Review Required
88 | System | Condensate System | I & C Cable Schedule (BOP, By System) | I & C Cable Schedule (BOP, By System) | Ukudu | A quantities/interface list or schedule (e.g. equipment list, cable schedule, material requisition) for Condensate System is needed to track scope and interfaces across disciplines; the ITB narrative does not itemize this list-type deliverable even though the underlying scope is referenced. | ITB text does not explicitly name a Equipment List / Schedule / Material Requisition for Condensate System; only the functional/scope requirement is stated. | Present in Integrated MDL under System(L1)/Sub-System(L2) = 'Condensate System', Document Type = 'Cable Schedule'; not present in Step 2 matched-document set for this family. | Low (title copied verbatim from Integrated MDL master catalog) | Expert Inference / Review Required
89 | System | Condensate System | Condensate Extraction Pump O & M Manual | Condensate Extraction Pump O & M Manual | Grati ¦ Karabatan ¦ Muara Tawar | An Operation & Maintenance or Erection Manual for Condensate System is required for commissioning, handover, and O&M readiness; the ITB specifies the equipment/system scope but does not separately call out manuals as a deliverable. | ITB text does not explicitly name a Operation & Maintenance / Erection Manual for Condensate System; only the functional/scope requirement is stated. | Present in Integrated MDL under System(L1)/Sub-System(L2) = 'Condensate System', Document Type = 'Manual'; not present in Step 2 matched-document set for this family. | Low (title copied verbatim from Integrated MDL master catalog) | Expert Inference / Review Required
90 | System | Condensate System | Condensate Extraction Pump Instrument Data Sheet | Condensate Extraction Pump Instrument Data Sheet | Muara Tawar ¦ R&N ¦ Fadhili ¦ Grati | The ITB defines a functional/performance requirement for Condensate System but does not name a specific vendor Technical Specification or Data Sheet. EPC procurement and vendor bid evaluation require a baseline spec/data sheet to define ratings, materials, and acceptance criteria for Condensate System, even though the ITB narrative never names the document itself. | ITB text does not explicitly name a Technical Specification / Data Sheet for Condensate System; only the functional/scope requirement is stated. | Present in Integrated MDL under System(L1)/Sub-System(L2) = 'Condensate System', Document Type = 'Technical Data Sheet'; not present in Step 2 matched-document set for this family. | Low (title copied verbatim from Integrated MDL master catalog) | Expert Inference / Review Required
91 | System | Water System(Demineralised water) | DM Water Distribution System Calculation | DM Water Distribution System Calculation | R&N | Water System(Demineralised water) requires a sizing/design/foundation calculation to support detailed engineering (loads, capacity, structural support), which is implied by the ITB's functional requirement but never explicitly requested as a calculation deliverable in the ITB text. | ITB text does not explicitly name a Design / Sizing / Foundation Calculation for Water System(Demineralised water); only the functional/scope requirement is stated. | Present in Integrated MDL under System(L1)/Sub-System(L2) = 'Water System(Demineralised water)', Document Type = 'Design Calculation'; not present in Step 2 matched-document set for this family. | Low (title copied verbatim from Integrated MDL master catalog) | Expert Inference / Review Required
92 | System | Water System(Demineralised water) | Demineralized Water Distribution System P & ID | Demineralized Water Distribution System P & ID | Karabatan | No General Arrangement / layout / schematic drawing for Water System(Demineralised water) was matched from ITB text, because the ITB describes scope and performance, not drawing deliverables. A GA/layout/schematic drawing is a standard EPC interface-coordination deliverable needed to fix space, routing, and tie-in points for Water System(Demineralised water). | ITB text does not explicitly name a General Arrangement / Layout / Schematic Drawing for Water System(Demineralised water); only the functional/scope requirement is stated. | Present in Integrated MDL under System(L1)/Sub-System(L2) = 'Water System(Demineralised water)', Document Type = 'P&ID'; not present in Step 2 matched-document set for this family. | Low (title copied verbatim from Integrated MDL master catalog) | Expert Inference / Review Required
93 | System | Water System(Demineralised water) | Water & Waste Water Treatment Plant Technical Data Sheet - Demi.Water System | Water & Waste Water Treatment Plant Technical Data Sheet - Demi.Water System | Ukudu | The ITB defines a functional/performance requirement for Water System(Demineralised water) but does not name a specific vendor Technical Specification or Data Sheet. EPC procurement and vendor bid evaluation require a baseline spec/data sheet to define ratings, materials, and acceptance criteria for Water System(Demineralised water), even though the ITB narrative never names the document itself. | ITB text does not explicitly name a Technical Specification / Data Sheet for Water System(Demineralised water); only the functional/scope requirement is stated. | Present in Integrated MDL under System(L1)/Sub-System(L2) = 'Water System(Demineralised water)', Document Type = 'Technical Data Sheet'; not present in Step 2 matched-document set for this family. | Low (title copied verbatim from Integrated MDL master catalog) | Expert Inference / Review Required
94 | System | Fuel Gas Supply System | Fuel Gas Supply System Sizing Calculation | Fuel Gas Supply System Sizing Calculation | Ukudu ¦ Turkistan | Fuel Gas Supply System requires a sizing/design/foundation calculation to support detailed engineering (loads, capacity, structural support), which is implied by the ITB's functional requirement but never explicitly requested as a calculation deliverable in the ITB text. | ITB text does not explicitly name a Design / Sizing / Foundation Calculation for Fuel Gas Supply System; only the functional/scope requirement is stated. | Present in Integrated MDL under System(L1)/Sub-System(L2) = 'Fuel Gas Supply System', Document Type = 'Design Calculation'; not present in Step 2 matched-document set for this family. | Low (title copied verbatim from Integrated MDL master catalog) | Expert Inference / Review Required
95 | System | Fuel Gas Supply System | Fuel Gas Supply System Line List | Fuel Gas Supply System Line List | Turkistan | A quantities/interface list or schedule (e.g. equipment list, cable schedule, material requisition) for Fuel Gas Supply System is needed to track scope and interfaces across disciplines; the ITB narrative does not itemize this list-type deliverable even though the underlying scope is referenced. | ITB text does not explicitly name a Equipment List / Schedule / Material Requisition for Fuel Gas Supply System; only the functional/scope requirement is stated. | Present in Integrated MDL under System(L1)/Sub-System(L2) = 'Fuel Gas Supply System', Document Type = 'List'; not present in Step 2 matched-document set for this family. | Low (title copied verbatim from Integrated MDL master catalog) | Expert Inference / Review Required
96 | System | Fuel Gas Supply System | Condensate Drain Pump Data Sheet | Condensate Drain Pump Data Sheet | Karabatan | The ITB defines a functional/performance requirement for Fuel Gas Supply System but does not name a specific vendor Technical Specification or Data Sheet. EPC procurement and vendor bid evaluation require a baseline spec/data sheet to define ratings, materials, and acceptance criteria for Fuel Gas Supply System, even though the ITB narrative never names the document itself. | ITB text does not explicitly name a Technical Specification / Data Sheet for Fuel Gas Supply System; only the functional/scope requirement is stated. | Present in Integrated MDL under System(L1)/Sub-System(L2) = 'Fuel Gas Supply System', Document Type = 'Technical Data Sheet'; not present in Step 2 matched-document set for this family. | Low (title copied verbatim from Integrated MDL master catalog) | Expert Inference / Review Required
97 | System | Fuel Gas Supply System | TBE for FGSS | TBE for FGSS | Karabatan | Factory acceptance / commissioning test documentation for Fuel Gas Supply System is required to verify performance before handover; the ITB states the performance requirement but does not separately request the test-procedure deliverable. | ITB text does not explicitly name a Test Procedure / Commissioning / FAT Report for Fuel Gas Supply System; only the functional/scope requirement is stated. | Present in Integrated MDL under System(L1)/Sub-System(L2) = 'Fuel Gas Supply System', Document Type = 'TBE'; not present in Step 2 matched-document set for this family. | Low (title copied verbatim from Integrated MDL master catalog) | Expert Inference / Review Required
98 | Equipment | Oil water Separator | Oil Water Separator(V) Engineering Master Document List (MDL) | Oil Water Separator(V) Engineering Master Document List (MDL) | R&N | A quantities/interface list or schedule (e.g. equipment list, cable schedule, material requisition) for Oil water Separator is needed to track scope and interfaces across disciplines; the ITB narrative does not itemize this list-type deliverable even though the underlying scope is referenced. | ITB text does not explicitly name a Equipment List / Schedule / Material Requisition for Oil water Separator; only the functional/scope requirement is stated. | Present in Integrated MDL under System(L1)/Sub-System(L2) = 'Oil water Separator', Document Type = 'List'; not present in Step 2 matched-document set for this family. | Low (title copied verbatim from Integrated MDL master catalog) | Expert Inference / Review Required
99 | Equipment | Oil water Separator | Oil Water Separator(V) Installation, Maintenance & Operating Instructions Manual | Oil Water Separator(V) Installation, Maintenance & Operating Instructions Manual | R&N | An Operation & Maintenance or Erection Manual for Oil water Separator is required for commissioning, handover, and O&M readiness; the ITB specifies the equipment/system scope but does not separately call out manuals as a deliverable. | ITB text does not explicitly name a Operation & Maintenance / Erection Manual for Oil water Separator; only the functional/scope requirement is stated. | Present in Integrated MDL under System(L1)/Sub-System(L2) = 'Oil water Separator', Document Type = 'Manual'; not present in Step 2 matched-document set for this family. | Low (title copied verbatim from Integrated MDL master catalog) | Expert Inference / Review Required
100 | Equipment | Waste Water Treatment Plant | Waste Water Treatment Plant Calculation Sheet | Waste Water Treatment Plant Calculation Sheet | Fadhili | Waste Water Treatment Plant requires a sizing/design/foundation calculation to support detailed engineering (loads, capacity, structural support), which is implied by the ITB's functional requirement but never explicitly requested as a calculation deliverable in the ITB text. | ITB text does not explicitly name a Design / Sizing / Foundation Calculation for Waste Water Treatment Plant; only the functional/scope requirement is stated. | Present in Integrated MDL under System(L1)/Sub-System(L2) = 'Waste Water Treatment Plant', Document Type = 'Design Calculation'; not present in Step 2 matched-document set for this family. | Low (title copied verbatim from Integrated MDL master catalog) | Expert Inference / Review Required
101 | Equipment | Waste Water Treatment Plant | Water & Waste Water Treatment Plant MCC Arrangement Drawing | Water & Waste Water Treatment Plant MCC Arrangement Drawing | Ukudu | No General Arrangement / layout / schematic drawing for Waste Water Treatment Plant was matched from ITB text, because the ITB describes scope and performance, not drawing deliverables. A GA/layout/schematic drawing is a standard EPC interface-coordination deliverable needed to fix space, routing, and tie-in points for Waste Water Treatment Plant. | ITB text does not explicitly name a General Arrangement / Layout / Schematic Drawing for Waste Water Treatment Plant; only the functional/scope requirement is stated. | Present in Integrated MDL under System(L1)/Sub-System(L2) = 'Waste Water Treatment Plant', Document Type = 'General Arrangement Drawing'; not present in Step 2 matched-document set for this family. | Low (title copied verbatim from Integrated MDL master catalog) | Expert Inference / Review Required
102 | Equipment | Waste Water Treatment Plant | Water & Waste Water Treatment Plant O & M Manual | Water & Waste Water Treatment Plant O & M Manual | Ukudu | An Operation & Maintenance or Erection Manual for Waste Water Treatment Plant is required for commissioning, handover, and O&M readiness; the ITB specifies the equipment/system scope but does not separately call out manuals as a deliverable. | ITB text does not explicitly name a Operation & Maintenance / Erection Manual for Waste Water Treatment Plant; only the functional/scope requirement is stated. | Present in Integrated MDL under System(L1)/Sub-System(L2) = 'Waste Water Treatment Plant', Document Type = 'Manual'; not present in Step 2 matched-document set for this family. | Low (title copied verbatim from Integrated MDL master catalog) | Expert Inference / Review Required
103 | Equipment | Sump Pump | Sump Pump Sizing Calculation | Sump Pump Sizing Calculation | Muara Tawar | Sump Pump requires a sizing/design/foundation calculation to support detailed engineering (loads, capacity, structural support), which is implied by the ITB's functional requirement but never explicitly requested as a calculation deliverable in the ITB text. | ITB text does not explicitly name a Design / Sizing / Foundation Calculation for Sump Pump; only the functional/scope requirement is stated. | Present in Integrated MDL under System(L1)/Sub-System(L2) = 'Sump Pump', Document Type = 'Sizing Calculation'; not present in Step 2 matched-document set for this family. | Low (title copied verbatim from Integrated MDL master catalog) | Expert Inference / Review Required
104 | Equipment | Sump Pump | Sump Pump Wiring Diagram | Sump Pump Wiring Diagram | Turkistan | No General Arrangement / layout / schematic drawing for Sump Pump was matched from ITB text, because the ITB describes scope and performance, not drawing deliverables. A GA/layout/schematic drawing is a standard EPC interface-coordination deliverable needed to fix space, routing, and tie-in points for Sump Pump. | ITB text does not explicitly name a General Arrangement / Layout / Schematic Drawing for Sump Pump; only the functional/scope requirement is stated. | Present in Integrated MDL under System(L1)/Sub-System(L2) = 'Sump Pump', Document Type = 'Wiring Diagram'; not present in Step 2 matched-document set for this family. | Low (title copied verbatim from Integrated MDL master catalog) | Expert Inference / Review Required
105 | Equipment | Sump Pump | Sump Pump O & M Manual | Sump Pump O & M Manual | Karabatan ¦ Muara Tawar ¦ Ukudu | An Operation & Maintenance or Erection Manual for Sump Pump is required for commissioning, handover, and O&M readiness; the ITB specifies the equipment/system scope but does not separately call out manuals as a deliverable. | ITB text does not explicitly name a Operation & Maintenance / Erection Manual for Sump Pump; only the functional/scope requirement is stated. | Present in Integrated MDL under System(L1)/Sub-System(L2) = 'Sump Pump', Document Type = 'Manual'; not present in Step 2 matched-document set for this family. | Low (title copied verbatim from Integrated MDL master catalog) | Expert Inference / Review Required
106 | Equipment | Cable | HVAC Sizing Calculation for EHV CABLE CORRIDOR | HVAC Sizing Calculation for EHV CABLE CORRIDOR | R&N | Cable requires a sizing/design/foundation calculation to support detailed engineering (loads, capacity, structural support), which is implied by the ITB's functional requirement but never explicitly requested as a calculation deliverable in the ITB text. | ITB text does not explicitly name a Design / Sizing / Foundation Calculation for Cable; only the functional/scope requirement is stated. | Present in Integrated MDL under System(L1)/Sub-System(L2) = 'Cable', Document Type = 'Design Calculation'; not present in Step 2 matched-document set for this family. | Low (title copied verbatim from Integrated MDL master catalog) | Expert Inference / Review Required
107 | Equipment | Cable | Hydrogen Generation Plant(V) PLC Specification and Datasheet with Catalogue | Hydrogen Generation Plant(V) PLC Specification and Datasheet with Catalogue | R&N | The ITB defines a functional/performance requirement for Cable but does not name a specific vendor Technical Specification or Data Sheet. EPC procurement and vendor bid evaluation require a baseline spec/data sheet to define ratings, materials, and acceptance criteria for Cable, even though the ITB narrative never names the document itself. | ITB text does not explicitly name a Technical Specification / Data Sheet for Cable; only the functional/scope requirement is stated. | Present in Integrated MDL under System(L1)/Sub-System(L2) = 'Cable', Document Type = 'Technical Data Sheet'; not present in Step 2 matched-document set for this family. | Low (title copied verbatim from Integrated MDL master catalog) | Expert Inference / Review Required
108 | Equipment | Cooling Tower | Cooling Tower Illumination Calculation | Cooling Tower Illumination Calculation | Ukudu | Cooling Tower requires a sizing/design/foundation calculation to support detailed engineering (loads, capacity, structural support), which is implied by the ITB's functional requirement but never explicitly requested as a calculation deliverable in the ITB text. | ITB text does not explicitly name a Design / Sizing / Foundation Calculation for Cooling Tower; only the functional/scope requirement is stated. | Present in Integrated MDL under System(L1)/Sub-System(L2) = 'Cooling Tower', Document Type = 'Design Calculation'; not present in Step 2 matched-document set for this family. | Low (title copied verbatim from Integrated MDL master catalog) | Expert Inference / Review Required
109 | Equipment | Cooling Tower | Cooling Tower Instrument List | Cooling Tower Instrument List | Ukudu | A quantities/interface list or schedule (e.g. equipment list, cable schedule, material requisition) for Cooling Tower is needed to track scope and interfaces across disciplines; the ITB narrative does not itemize this list-type deliverable even though the underlying scope is referenced. | ITB text does not explicitly name a Equipment List / Schedule / Material Requisition for Cooling Tower; only the functional/scope requirement is stated. | Present in Integrated MDL under System(L1)/Sub-System(L2) = 'Cooling Tower', Document Type = 'List'; not present in Step 2 matched-document set for this family. | Low (title copied verbatim from Integrated MDL master catalog) | Expert Inference / Review Required
110 | Equipment | Fin Fan Cooler | Fin Fan Cooler Steel Structure Calculation | Fin Fan Cooler Steel Structure Calculation | Fadhili | Fin Fan Cooler requires a sizing/design/foundation calculation to support detailed engineering (loads, capacity, structural support), which is implied by the ITB's functional requirement but never explicitly requested as a calculation deliverable in the ITB text. | ITB text does not explicitly name a Design / Sizing / Foundation Calculation for Fin Fan Cooler; only the functional/scope requirement is stated. | Present in Integrated MDL under System(L1)/Sub-System(L2) = 'Fin Fan Cooler', Document Type = 'Design Calculation'; not present in Step 2 matched-document set for this family. | Low (title copied verbatim from Integrated MDL master catalog) | Expert Inference / Review Required
111 | Equipment | Fin Fan Cooler | Fin Fan Cooler Installation, Operation and Maintenance Manual | Fin Fan Cooler Installation, Operation and Maintenance Manual | R&N | An Operation & Maintenance or Erection Manual for Fin Fan Cooler is required for commissioning, handover, and O&M readiness; the ITB specifies the equipment/system scope but does not separately call out manuals as a deliverable. | ITB text does not explicitly name a Operation & Maintenance / Erection Manual for Fin Fan Cooler; only the functional/scope requirement is stated. | Present in Integrated MDL under System(L1)/Sub-System(L2) = 'Fin Fan Cooler', Document Type = 'Manual'; not present in Step 2 matched-document set for this family. | Low (title copied verbatim from Integrated MDL master catalog) | Expert Inference / Review Required
112 | Equipment | Fin Fan Cooler | Fin Fan Cooler(V) Fans Data Sheet | Fin Fan Cooler(V) Fans Data Sheet | R&N | The ITB defines a functional/performance requirement for Fin Fan Cooler but does not name a specific vendor Technical Specification or Data Sheet. EPC procurement and vendor bid evaluation require a baseline spec/data sheet to define ratings, materials, and acceptance criteria for Fin Fan Cooler, even though the ITB narrative never names the document itself. | ITB text does not explicitly name a Technical Specification / Data Sheet for Fin Fan Cooler; only the functional/scope requirement is stated. | Present in Integrated MDL under System(L1)/Sub-System(L2) = 'Fin Fan Cooler', Document Type = 'Technical Data Sheet'; not present in Step 2 matched-document set for this family. | Low (title copied verbatim from Integrated MDL master catalog) | Expert Inference / Review Required
113 | Equipment | flash Tank | TCA And FGH Vacuum Flash Tank (V) Valve List | TCA And FGH Vacuum Flash Tank (V) Valve List | R&N | A quantities/interface list or schedule (e.g. equipment list, cable schedule, material requisition) for flash Tank is needed to track scope and interfaces across disciplines; the ITB narrative does not itemize this list-type deliverable even though the underlying scope is referenced. | ITB text does not explicitly name a Equipment List / Schedule / Material Requisition for flash Tank; only the functional/scope requirement is stated. | Present in Integrated MDL under System(L1)/Sub-System(L2) = 'flash Tank', Document Type = 'List'; not present in Step 2 matched-document set for this family. | Low (title copied verbatim from Integrated MDL master catalog) | Expert Inference / Review Required
114 | Equipment | Water Treatment Plant | Water Treatment Plant Process Design Calculations (Pumps/Tanks) | Water Treatment Plant Process Design Calculations (Pumps/Tanks) | Fadhili ¦ Grati | Water Treatment Plant requires a sizing/design/foundation calculation to support detailed engineering (loads, capacity, structural support), which is implied by the ITB's functional requirement but never explicitly requested as a calculation deliverable in the ITB text. | ITB text does not explicitly name a Design / Sizing / Foundation Calculation for Water Treatment Plant; only the functional/scope requirement is stated. | Present in Integrated MDL under System(L1)/Sub-System(L2) = 'Water Treatment Plant', Document Type = 'Design Calculation'; not present in Step 2 matched-document set for this family. | Low (title copied verbatim from Integrated MDL master catalog) | Expert Inference / Review Required
115 | Equipment | Water Treatment Plant | WTP & ETP Outdoor Water Tank Layout Drawing | WTP & ETP Outdoor Water Tank Layout Drawing | R&N | No General Arrangement / layout / schematic drawing for Water Treatment Plant was matched from ITB text, because the ITB describes scope and performance, not drawing deliverables. A GA/layout/schematic drawing is a standard EPC interface-coordination deliverable needed to fix space, routing, and tie-in points for Water Treatment Plant. | ITB text does not explicitly name a General Arrangement / Layout / Schematic Drawing for Water Treatment Plant; only the functional/scope requirement is stated. | Present in Integrated MDL under System(L1)/Sub-System(L2) = 'Water Treatment Plant', Document Type = 'Layout Drawing'; not present in Step 2 matched-document set for this family. | Low (title copied verbatim from Integrated MDL master catalog) | Expert Inference / Review Required
116 | Equipment | Water Treatment Plant | WTP & ETP(V) O & M Manual | WTP & ETP(V) O & M Manual | R&N | An Operation & Maintenance or Erection Manual for Water Treatment Plant is required for commissioning, handover, and O&M readiness; the ITB specifies the equipment/system scope but does not separately call out manuals as a deliverable. | ITB text does not explicitly name a Operation & Maintenance / Erection Manual for Water Treatment Plant; only the functional/scope requirement is stated. | Present in Integrated MDL under System(L1)/Sub-System(L2) = 'Water Treatment Plant', Document Type = 'Manual'; not present in Step 2 matched-document set for this family. | Low (title copied verbatim from Integrated MDL master catalog) | Expert Inference / Review Required
117 | Equipment | Air Compressor | Air Compressor Sizing Calculation | Air Compressor Sizing Calculation | Ukudu | Air Compressor requires a sizing/design/foundation calculation to support detailed engineering (loads, capacity, structural support), which is implied by the ITB's functional requirement but never explicitly requested as a calculation deliverable in the ITB text. | ITB text does not explicitly name a Design / Sizing / Foundation Calculation for Air Compressor; only the functional/scope requirement is stated. | Present in Integrated MDL under System(L1)/Sub-System(L2) = 'Air Compressor', Document Type = 'Design Calculation'; not present in Step 2 matched-document set for this family. | Low (title copied verbatim from Integrated MDL master catalog) | Expert Inference / Review Required
118 | Equipment | Air Compressor | Air Compressor O & M Manual | Air Compressor O & M Manual | Muara Tawar ¦ Grati ¦ R&N ¦ Ukudu | An Operation & Maintenance or Erection Manual for Air Compressor is required for commissioning, handover, and O&M readiness; the ITB specifies the equipment/system scope but does not separately call out manuals as a deliverable. | ITB text does not explicitly name a Operation & Maintenance / Erection Manual for Air Compressor; only the functional/scope requirement is stated. | Present in Integrated MDL under System(L1)/Sub-System(L2) = 'Air Compressor', Document Type = 'Manual'; not present in Step 2 matched-document set for this family. | Low (title copied verbatim from Integrated MDL master catalog) | Expert Inference / Review Required
119 | System | DC System | 220V DC System(V) Sizing Calculation | 220V DC System(V) Sizing Calculation | R&N | DC System requires a sizing/design/foundation calculation to support detailed engineering (loads, capacity, structural support), which is implied by the ITB's functional requirement but never explicitly requested as a calculation deliverable in the ITB text. | ITB text does not explicitly name a Design / Sizing / Foundation Calculation for DC System; only the functional/scope requirement is stated. | Present in Integrated MDL under System(L1)/Sub-System(L2) = 'DC System', Document Type = 'Sizing Calculation'; not present in Step 2 matched-document set for this family. | Low (title copied verbatim from Integrated MDL master catalog) | Expert Inference / Review Required
120 | System | DC System | 220V DC System(V) Spare Parts List | 220V DC System(V) Spare Parts List | R&N | A quantities/interface list or schedule (e.g. equipment list, cable schedule, material requisition) for DC System is needed to track scope and interfaces across disciplines; the ITB narrative does not itemize this list-type deliverable even though the underlying scope is referenced. | ITB text does not explicitly name a Equipment List / Schedule / Material Requisition for DC System; only the functional/scope requirement is stated. | Present in Integrated MDL under System(L1)/Sub-System(L2) = 'DC System', Document Type = 'Spare Parts List'; not present in Step 2 matched-document set for this family. | Low (title copied verbatim from Integrated MDL master catalog) | Expert Inference / Review Required
121 | System | DC System | 220V DC System(V) Operation & Maintenance Manual | 220V DC System(V) Operation & Maintenance Manual | R&N | An Operation & Maintenance or Erection Manual for DC System is required for commissioning, handover, and O&M readiness; the ITB specifies the equipment/system scope but does not separately call out manuals as a deliverable. | ITB text does not explicitly name a Operation & Maintenance / Erection Manual for DC System; only the functional/scope requirement is stated. | Present in Integrated MDL under System(L1)/Sub-System(L2) = 'DC System', Document Type = 'Manual'; not present in Step 2 matched-document set for this family. | Low (title copied verbatim from Integrated MDL master catalog) | Expert Inference / Review Required
122 | System | DC System | 220V DC System(V) Technical Data Sheet | 220V DC System(V) Technical Data Sheet | R&N | The ITB defines a functional/performance requirement for DC System but does not name a specific vendor Technical Specification or Data Sheet. EPC procurement and vendor bid evaluation require a baseline spec/data sheet to define ratings, materials, and acceptance criteria for DC System, even though the ITB narrative never names the document itself. | ITB text does not explicitly name a Technical Specification / Data Sheet for DC System; only the functional/scope requirement is stated. | Present in Integrated MDL under System(L1)/Sub-System(L2) = 'DC System', Document Type = 'Technical Data Sheet'; not present in Step 2 matched-document set for this family. | Low (title copied verbatim from Integrated MDL master catalog) | Expert Inference / Review Required
123 | System | UPS System | UPS System Sizing Calculation | UPS System Sizing Calculation | R&N | UPS System requires a sizing/design/foundation calculation to support detailed engineering (loads, capacity, structural support), which is implied by the ITB's functional requirement but never explicitly requested as a calculation deliverable in the ITB text. | ITB text does not explicitly name a Design / Sizing / Foundation Calculation for UPS System; only the functional/scope requirement is stated. | Present in Integrated MDL under System(L1)/Sub-System(L2) = 'UPS System', Document Type = 'Design Calculation'; not present in Step 2 matched-document set for this family. | Low (title copied verbatim from Integrated MDL master catalog) | Expert Inference / Review Required
124 | System | UPS System | UPS System(V) Operation & Maintenance Manual | UPS System(V) Operation & Maintenance Manual | R&N | An Operation & Maintenance or Erection Manual for UPS System is required for commissioning, handover, and O&M readiness; the ITB specifies the equipment/system scope but does not separately call out manuals as a deliverable. | ITB text does not explicitly name a Operation & Maintenance / Erection Manual for UPS System; only the functional/scope requirement is stated. | Present in Integrated MDL under System(L1)/Sub-System(L2) = 'UPS System', Document Type = 'Manual'; not present in Step 2 matched-document set for this family. | Low (title copied verbatim from Integrated MDL master catalog) | Expert Inference / Review Required
125 | Equipment | LV Switchgear | Unit Auxiliary Transformer Foundation Design Calculation | Unit Auxiliary Transformer Foundation Design Calculation | R&N ¦ Ukudu | LV Switchgear requires a sizing/design/foundation calculation to support detailed engineering (loads, capacity, structural support), which is implied by the ITB's functional requirement but never explicitly requested as a calculation deliverable in the ITB text. | ITB text does not explicitly name a Design / Sizing / Foundation Calculation for LV Switchgear; only the functional/scope requirement is stated. | Present in Integrated MDL under System(L1)/Sub-System(L2) = 'LV Switchgear', Document Type = 'Design Calculation'; not present in Step 2 matched-document set for this family. | Low (title copied verbatim from Integrated MDL master catalog) | Expert Inference / Review Required
126 | Equipment | LV Switchgear | LV Switchgear(V) DC Load List | LV Switchgear(V) DC Load List | R&N | A quantities/interface list or schedule (e.g. equipment list, cable schedule, material requisition) for LV Switchgear is needed to track scope and interfaces across disciplines; the ITB narrative does not itemize this list-type deliverable even though the underlying scope is referenced. | ITB text does not explicitly name a Equipment List / Schedule / Material Requisition for LV Switchgear; only the functional/scope requirement is stated. | Present in Integrated MDL under System(L1)/Sub-System(L2) = 'LV Switchgear', Document Type = 'List'; not present in Step 2 matched-document set for this family. | Low (title copied verbatim from Integrated MDL master catalog) | Expert Inference / Review Required
127 | Equipment | LV Switchgear | LV Switchgear / MCC Operation & Maintenance Manual | LV Switchgear / MCC Operation & Maintenance Manual | Karabatan | An Operation & Maintenance or Erection Manual for LV Switchgear is required for commissioning, handover, and O&M readiness; the ITB specifies the equipment/system scope but does not separately call out manuals as a deliverable. | ITB text does not explicitly name a Operation & Maintenance / Erection Manual for LV Switchgear; only the functional/scope requirement is stated. | Present in Integrated MDL under System(L1)/Sub-System(L2) = 'LV Switchgear', Document Type = 'Manual'; not present in Step 2 matched-document set for this family. | Low (title copied verbatim from Integrated MDL master catalog) | Expert Inference / Review Required
128 | Equipment | Battery | 220V Battery Sizing Calculations | 220V Battery Sizing Calculations | R&N | Battery requires a sizing/design/foundation calculation to support detailed engineering (loads, capacity, structural support), which is implied by the ITB's functional requirement but never explicitly requested as a calculation deliverable in the ITB text. | ITB text does not explicitly name a Design / Sizing / Foundation Calculation for Battery; only the functional/scope requirement is stated. | Present in Integrated MDL under System(L1)/Sub-System(L2) = 'Battery', Document Type = 'Design Calculation'; not present in Step 2 matched-document set for this family. | Low (title copied verbatim from Integrated MDL master catalog) | Expert Inference / Review Required
129 | Equipment | Battery | Battery Container Outline Drawing | Battery Container Outline Drawing | Ukudu | No General Arrangement / layout / schematic drawing for Battery was matched from ITB text, because the ITB describes scope and performance, not drawing deliverables. A GA/layout/schematic drawing is a standard EPC interface-coordination deliverable needed to fix space, routing, and tie-in points for Battery. | ITB text does not explicitly name a General Arrangement / Layout / Schematic Drawing for Battery; only the functional/scope requirement is stated. | Present in Integrated MDL under System(L1)/Sub-System(L2) = 'Battery', Document Type = 'Outline Drawing'; not present in Step 2 matched-document set for this family. | Low (title copied verbatim from Integrated MDL master catalog) | Expert Inference / Review Required
130 | Equipment | Battery | Cable Schedule | Cable Schedule | Grati ¦ R&N ¦ Ukudu ¦ Fadhili | A quantities/interface list or schedule (e.g. equipment list, cable schedule, material requisition) for Battery is needed to track scope and interfaces across disciplines; the ITB narrative does not itemize this list-type deliverable even though the underlying scope is referenced. | ITB text does not explicitly name a Equipment List / Schedule / Material Requisition for Battery; only the functional/scope requirement is stated. | Present in Integrated MDL under System(L1)/Sub-System(L2) = 'Battery', Document Type = 'Cable Schedule'; not present in Step 2 matched-document set for this family. | Low (title copied verbatim from Integrated MDL master catalog) | Expert Inference / Review Required
131 | Equipment | EDG | Blackstart EDG Area Foundation and Grade Slab Layout and RC Details Drawings | Blackstart EDG Area Foundation and Grade Slab Layout and RC Details Drawings | R&N | No General Arrangement / layout / schematic drawing for EDG was matched from ITB text, because the ITB describes scope and performance, not drawing deliverables. A GA/layout/schematic drawing is a standard EPC interface-coordination deliverable needed to fix space, routing, and tie-in points for EDG. | ITB text does not explicitly name a General Arrangement / Layout / Schematic Drawing for EDG; only the functional/scope requirement is stated. | Present in Integrated MDL under System(L1)/Sub-System(L2) = 'EDG', Document Type = 'Layout Drawing'; not present in Step 2 matched-document set for this family. | Low (title copied verbatim from Integrated MDL master catalog) | Expert Inference / Review Required
132 | Equipment | EDG | Emergency Diesel Generator Operation & Maintenance Manual | Emergency Diesel Generator Operation & Maintenance Manual | Ukudu ¦ Fadhili ¦ Turkistan | An Operation & Maintenance or Erection Manual for EDG is required for commissioning, handover, and O&M readiness; the ITB specifies the equipment/system scope but does not separately call out manuals as a deliverable. | ITB text does not explicitly name a Operation & Maintenance / Erection Manual for EDG; only the functional/scope requirement is stated. | Present in Integrated MDL under System(L1)/Sub-System(L2) = 'EDG', Document Type = 'Manual'; not present in Step 2 matched-document set for this family. | Low (title copied verbatim from Integrated MDL master catalog) | Expert Inference / Review Required
133 | Equipment | UPS | UPS Short Circuit Calculations | UPS Short Circuit Calculations | R&N | UPS requires a sizing/design/foundation calculation to support detailed engineering (loads, capacity, structural support), which is implied by the ITB's functional requirement but never explicitly requested as a calculation deliverable in the ITB text. | ITB text does not explicitly name a Design / Sizing / Foundation Calculation for UPS; only the functional/scope requirement is stated. | Present in Integrated MDL under System(L1)/Sub-System(L2) = 'UPS', Document Type = 'Design Calculation'; not present in Step 2 matched-document set for this family. | Low (title copied verbatim from Integrated MDL master catalog) | Expert Inference / Review Required
134 | Equipment | UPS | UPS System(V) Operation & Maintenance Manual | UPS System(V) Operation & Maintenance Manual | R&N | An Operation & Maintenance or Erection Manual for UPS is required for commissioning, handover, and O&M readiness; the ITB specifies the equipment/system scope but does not separately call out manuals as a deliverable. | ITB text does not explicitly name a Operation & Maintenance / Erection Manual for UPS; only the functional/scope requirement is stated. | Present in Integrated MDL under System(L1)/Sub-System(L2) = 'UPS', Document Type = 'Manual'; not present in Step 2 matched-document set for this family. | Low (title copied verbatim from Integrated MDL master catalog) | Expert Inference / Review Required
135 | Equipment | UPS | UPS System(V) Technical Data Sheet | UPS System(V) Technical Data Sheet | R&N | The ITB defines a functional/performance requirement for UPS but does not name a specific vendor Technical Specification or Data Sheet. EPC procurement and vendor bid evaluation require a baseline spec/data sheet to define ratings, materials, and acceptance criteria for UPS, even though the ITB narrative never names the document itself. | ITB text does not explicitly name a Technical Specification / Data Sheet for UPS; only the functional/scope requirement is stated. | Present in Integrated MDL under System(L1)/Sub-System(L2) = 'UPS', Document Type = 'Technical Data Sheet'; not present in Step 2 matched-document set for this family. | Low (title copied verbatim from Integrated MDL master catalog) | Expert Inference / Review Required
136 | Equipment | Separator | HVAC Load Calculation for Shelter for Waste Water Treatment W/ Oily Water Separator | HVAC Load Calculation for Shelter for Waste Water Treatment W/ Oily Water Separator | Fadhili | Separator requires a sizing/design/foundation calculation to support detailed engineering (loads, capacity, structural support), which is implied by the ITB's functional requirement but never explicitly requested as a calculation deliverable in the ITB text. | ITB text does not explicitly name a Design / Sizing / Foundation Calculation for Separator; only the functional/scope requirement is stated. | Present in Integrated MDL under System(L1)/Sub-System(L2) = 'Separator', Document Type = 'Design Calculation'; not present in Step 2 matched-document set for this family. | Low (title copied verbatim from Integrated MDL master catalog) | Expert Inference / Review Required
137 | System | Fuel Gas System | Fuel Gas System Valve List | Fuel Gas System Valve List | Fadhili | A quantities/interface list or schedule (e.g. equipment list, cable schedule, material requisition) for Fuel Gas System is needed to track scope and interfaces across disciplines; the ITB narrative does not itemize this list-type deliverable even though the underlying scope is referenced. | ITB text does not explicitly name a Equipment List / Schedule / Material Requisition for Fuel Gas System; only the functional/scope requirement is stated. | Present in Integrated MDL under System(L1)/Sub-System(L2) = 'Fuel Gas System', Document Type = 'List'; not present in Step 2 matched-document set for this family. | Low (title copied verbatim from Integrated MDL master catalog) | Expert Inference / Review Required
138 | System | Fuel Gas System | Fuel Gas Conditioning system(V) KOD Data sheet | Fuel Gas Conditioning system(V) KOD Data sheet | R&N | The ITB defines a functional/performance requirement for Fuel Gas System but does not name a specific vendor Technical Specification or Data Sheet. EPC procurement and vendor bid evaluation require a baseline spec/data sheet to define ratings, materials, and acceptance criteria for Fuel Gas System, even though the ITB narrative never names the document itself. | ITB text does not explicitly name a Technical Specification / Data Sheet for Fuel Gas System; only the functional/scope requirement is stated. | Present in Integrated MDL under System(L1)/Sub-System(L2) = 'Fuel Gas System', Document Type = 'Technical Data Sheet'; not present in Step 2 matched-document set for this family. | Low (title copied verbatim from Integrated MDL master catalog) | Expert Inference / Review Required
139 | System | Water System(Feedwater) | Fuel Gas Package Feedwater Pump Installation Manual | Fuel Gas Package Feedwater Pump Installation Manual | Fadhili | An Operation & Maintenance or Erection Manual for Water System(Feedwater) is required for commissioning, handover, and O&M readiness; the ITB specifies the equipment/system scope but does not separately call out manuals as a deliverable. | ITB text does not explicitly name a Operation & Maintenance / Erection Manual for Water System(Feedwater); only the functional/scope requirement is stated. | Present in Integrated MDL under System(L1)/Sub-System(L2) = 'Water System(Feedwater)', Document Type = 'Manual'; not present in Step 2 matched-document set for this family. | Low (title copied verbatim from Integrated MDL master catalog) | Expert Inference / Review Required
140 | System | Water System(Feedwater) | FGP Feedwater Pump Instrument List and Data Sheet | FGP Feedwater Pump Instrument List and Data Sheet | Fadhili | The ITB defines a functional/performance requirement for Water System(Feedwater) but does not name a specific vendor Technical Specification or Data Sheet. EPC procurement and vendor bid evaluation require a baseline spec/data sheet to define ratings, materials, and acceptance criteria for Water System(Feedwater), even though the ITB narrative never names the document itself. | ITB text does not explicitly name a Technical Specification / Data Sheet for Water System(Feedwater); only the functional/scope requirement is stated. | Present in Integrated MDL under System(L1)/Sub-System(L2) = 'Water System(Feedwater)', Document Type = 'Technical Data Sheet'; not present in Step 2 matched-document set for this family. | Low (title copied verbatim from Integrated MDL master catalog) | Expert Inference / Review Required
141 | System | Compressed air System | GT Aggregate Component List - Instrument Air System (QFA) | GT Aggregate Component List - Instrument Air System (QFA) | Ukudu | A quantities/interface list or schedule (e.g. equipment list, cable schedule, material requisition) for Compressed air System is needed to track scope and interfaces across disciplines; the ITB narrative does not itemize this list-type deliverable even though the underlying scope is referenced. | ITB text does not explicitly name a Equipment List / Schedule / Material Requisition for Compressed air System; only the functional/scope requirement is stated. | Present in Integrated MDL under System(L1)/Sub-System(L2) = 'Compressed air System', Document Type = 'List'; not present in Step 2 matched-document set for this family. | Low (title copied verbatim from Integrated MDL master catalog) | Expert Inference / Review Required
142 | System | Compressed air System | Air Compressor Motor Technical Specification | Air Compressor Motor Technical Specification | Muara Tawar | The ITB defines a functional/performance requirement for Compressed air System but does not name a specific vendor Technical Specification or Data Sheet. EPC procurement and vendor bid evaluation require a baseline spec/data sheet to define ratings, materials, and acceptance criteria for Compressed air System, even though the ITB narrative never names the document itself. | ITB text does not explicitly name a Technical Specification / Data Sheet for Compressed air System; only the functional/scope requirement is stated. | Present in Integrated MDL under System(L1)/Sub-System(L2) = 'Compressed air System', Document Type = 'Technical Specification'; not present in Step 2 matched-document set for this family. | Low (title copied verbatim from Integrated MDL master catalog) | Expert Inference / Review Required
143 | System | PROTECTION SYSTEM | Relay Setting Calculation for GTG Cable Protection | Relay Setting Calculation for GTG Cable Protection | Fadhili | PROTECTION SYSTEM requires a sizing/design/foundation calculation to support detailed engineering (loads, capacity, structural support), which is implied by the ITB's functional requirement but never explicitly requested as a calculation deliverable in the ITB text. | ITB text does not explicitly name a Design / Sizing / Foundation Calculation for PROTECTION SYSTEM; only the functional/scope requirement is stated. | Present in Integrated MDL under System(L1)/Sub-System(L2) = 'PROTECTION SYSTEM', Document Type = 'Design Calculation'; not present in Step 2 matched-document set for this family. | Low (title copied verbatim from Integrated MDL master catalog) | Expert Inference / Review Required
144 | System | PROTECTION SYSTEM | AIS Technical Specifications | AIS Technical Specifications | Turkistan ¦ Ukudu | The ITB defines a functional/performance requirement for PROTECTION SYSTEM but does not name a specific vendor Technical Specification or Data Sheet. EPC procurement and vendor bid evaluation require a baseline spec/data sheet to define ratings, materials, and acceptance criteria for PROTECTION SYSTEM, even though the ITB narrative never names the document itself. | ITB text does not explicitly name a Technical Specification / Data Sheet for PROTECTION SYSTEM; only the functional/scope requirement is stated. | Present in Integrated MDL under System(L1)/Sub-System(L2) = 'PROTECTION SYSTEM', Document Type = 'Technical Specification'; not present in Step 2 matched-document set for this family. | Low (title copied verbatim from Integrated MDL master catalog) | Expert Inference / Review Required
145 | Equipment | Auxiliary | Unit Auxiliary Transformer Outline Drawing | Unit Auxiliary Transformer Outline Drawing | Fadhili ¦ Ukudu ¦ R&N | No General Arrangement / layout / schematic drawing for Auxiliary was matched from ITB text, because the ITB describes scope and performance, not drawing deliverables. A GA/layout/schematic drawing is a standard EPC interface-coordination deliverable needed to fix space, routing, and tie-in points for Auxiliary. | ITB text does not explicitly name a General Arrangement / Layout / Schematic Drawing for Auxiliary; only the functional/scope requirement is stated. | Present in Integrated MDL under System(L1)/Sub-System(L2) = 'Auxiliary', Document Type = 'Outline Drawing'; not present in Step 2 matched-document set for this family. | Low (title copied verbatim from Integrated MDL master catalog) | Expert Inference / Review Required
146 | Equipment | Auxiliary | Unit Auxiliary Transformer Spare Parts List | Unit Auxiliary Transformer Spare Parts List | R&N | A quantities/interface list or schedule (e.g. equipment list, cable schedule, material requisition) for Auxiliary is needed to track scope and interfaces across disciplines; the ITB narrative does not itemize this list-type deliverable even though the underlying scope is referenced. | ITB text does not explicitly name a Equipment List / Schedule / Material Requisition for Auxiliary; only the functional/scope requirement is stated. | Present in Integrated MDL under System(L1)/Sub-System(L2) = 'Auxiliary', Document Type = 'Spare Parts List'; not present in Step 2 matched-document set for this family. | Low (title copied verbatim from Integrated MDL master catalog) | Expert Inference / Review Required
147 | Equipment | Auxiliary | Unit Auxiliary Transformer Operation & Maintenance Manual | Unit Auxiliary Transformer Operation & Maintenance Manual | R&N | An Operation & Maintenance or Erection Manual for Auxiliary is required for commissioning, handover, and O&M readiness; the ITB specifies the equipment/system scope but does not separately call out manuals as a deliverable. | ITB text does not explicitly name a Operation & Maintenance / Erection Manual for Auxiliary; only the functional/scope requirement is stated. | Present in Integrated MDL under System(L1)/Sub-System(L2) = 'Auxiliary', Document Type = 'Manual'; not present in Step 2 matched-document set for this family. | Low (title copied verbatim from Integrated MDL master catalog) | Expert Inference / Review Required
148 | Equipment | Auxiliary | Auxiliary Cooling Water Pump Data Sheet | Auxiliary Cooling Water Pump Data Sheet | Grati | The ITB defines a functional/performance requirement for Auxiliary but does not name a specific vendor Technical Specification or Data Sheet. EPC procurement and vendor bid evaluation require a baseline spec/data sheet to define ratings, materials, and acceptance criteria for Auxiliary, even though the ITB narrative never names the document itself. | ITB text does not explicitly name a Technical Specification / Data Sheet for Auxiliary; only the functional/scope requirement is stated. | Present in Integrated MDL under System(L1)/Sub-System(L2) = 'Auxiliary', Document Type = 'Technical Data Sheet'; not present in Step 2 matched-document set for this family. | Low (title copied verbatim from Integrated MDL master catalog) | Expert Inference / Review Required
149 | Equipment | Auxiliary | Unit Auxiliary Transformer Inspection Test Plan | Unit Auxiliary Transformer Inspection Test Plan | R&N | Factory acceptance / commissioning test documentation for Auxiliary is required to verify performance before handover; the ITB states the performance requirement but does not separately request the test-procedure deliverable. | ITB text does not explicitly name a Test Procedure / Commissioning / FAT Report for Auxiliary; only the functional/scope requirement is stated. | Present in Integrated MDL under System(L1)/Sub-System(L2) = 'Auxiliary', Document Type = 'Inspection Test Plan'; not present in Step 2 matched-document set for this family. | Low (title copied verbatim from Integrated MDL master catalog) | Expert Inference / Review Required
150 | Building | fire brigade Building | Fire Brigade Building HVAC Load Calculation | Fire Brigade Building HVAC Load Calculation | Fadhili | fire brigade Building requires a sizing/design/foundation calculation to support detailed engineering (loads, capacity, structural support), which is implied by the ITB's functional requirement but never explicitly requested as a calculation deliverable in the ITB text. | ITB text does not explicitly name a Design / Sizing / Foundation Calculation for fire brigade Building; only the functional/scope requirement is stated. | Present in Integrated MDL under System(L1)/Sub-System(L2) = 'fire brigade Building', Document Type = 'Design Calculation'; not present in Step 2 matched-document set for this family. | Low (title copied verbatim from Integrated MDL master catalog) | Expert Inference / Review Required
151 | Building | fire brigade Building | Embedded Conduit Layout for Fire Brigade Building | Embedded Conduit Layout for Fire Brigade Building | Fadhili | No General Arrangement / layout / schematic drawing for fire brigade Building was matched from ITB text, because the ITB describes scope and performance, not drawing deliverables. A GA/layout/schematic drawing is a standard EPC interface-coordination deliverable needed to fix space, routing, and tie-in points for fire brigade Building. | ITB text does not explicitly name a General Arrangement / Layout / Schematic Drawing for fire brigade Building; only the functional/scope requirement is stated. | Present in Integrated MDL under System(L1)/Sub-System(L2) = 'fire brigade Building', Document Type = 'Layout Drawing'; not present in Step 2 matched-document set for this family. | Low (title copied verbatim from Integrated MDL master catalog) | Expert Inference / Review Required
152 | System | Drain System | HRSG Vent & Drain Line List | HRSG Vent & Drain Line List | Fadhili ¦ Grati ¦ Karabatan ¦ Turkistan ¦ Ukudu ¦ R&N | A quantities/interface list or schedule (e.g. equipment list, cable schedule, material requisition) for Drain System is needed to track scope and interfaces across disciplines; the ITB narrative does not itemize this list-type deliverable even though the underlying scope is referenced. | ITB text does not explicitly name a Equipment List / Schedule / Material Requisition for Drain System; only the functional/scope requirement is stated. | Present in Integrated MDL under System(L1)/Sub-System(L2) = 'Drain System', Document Type = 'List'; not present in Step 2 matched-document set for this family. | Low (title copied verbatim from Integrated MDL master catalog) | Expert Inference / Review Required
153 | System | Drain System | Blow Down Transfer Pump Data Sheet | Blow Down Transfer Pump Data Sheet | Grati | The ITB defines a functional/performance requirement for Drain System but does not name a specific vendor Technical Specification or Data Sheet. EPC procurement and vendor bid evaluation require a baseline spec/data sheet to define ratings, materials, and acceptance criteria for Drain System, even though the ITB narrative never names the document itself. | ITB text does not explicitly name a Technical Specification / Data Sheet for Drain System; only the functional/scope requirement is stated. | Present in Integrated MDL under System(L1)/Sub-System(L2) = 'Drain System', Document Type = 'Technical Data Sheet'; not present in Step 2 matched-document set for this family. | Low (title copied verbatim from Integrated MDL master catalog) | Expert Inference / Review Required
154 | System | Lighting & Small Power System | Outdoor Lighting Design Calculation | Outdoor Lighting Design Calculation | R&N ¦ Ukudu | Lighting & Small Power System requires a sizing/design/foundation calculation to support detailed engineering (loads, capacity, structural support), which is implied by the ITB's functional requirement but never explicitly requested as a calculation deliverable in the ITB text. | ITB text does not explicitly name a Design / Sizing / Foundation Calculation for Lighting & Small Power System; only the functional/scope requirement is stated. | Present in Integrated MDL under System(L1)/Sub-System(L2) = 'Lighting & Small Power System', Document Type = 'Design Calculation'; not present in Step 2 matched-document set for this family. | Low (title copied verbatim from Integrated MDL master catalog) | Expert Inference / Review Required
155 | System | Lighting & Small Power System | Lighting and Receptacle Wiring Layout | Lighting and Receptacle Wiring Layout | Grati | No General Arrangement / layout / schematic drawing for Lighting & Small Power System was matched from ITB text, because the ITB describes scope and performance, not drawing deliverables. A GA/layout/schematic drawing is a standard EPC interface-coordination deliverable needed to fix space, routing, and tie-in points for Lighting & Small Power System. | ITB text does not explicitly name a General Arrangement / Layout / Schematic Drawing for Lighting & Small Power System; only the functional/scope requirement is stated. | Present in Integrated MDL under System(L1)/Sub-System(L2) = 'Lighting & Small Power System', Document Type = 'Layout Drawing'; not present in Step 2 matched-document set for this family. | Low (title copied verbatim from Integrated MDL master catalog) | Expert Inference / Review Required
156 | System | Lighting & Small Power System | Lighting System Material Requisition | Lighting System Material Requisition | Karabatan | A quantities/interface list or schedule (e.g. equipment list, cable schedule, material requisition) for Lighting & Small Power System is needed to track scope and interfaces across disciplines; the ITB narrative does not itemize this list-type deliverable even though the underlying scope is referenced. | ITB text does not explicitly name a Equipment List / Schedule / Material Requisition for Lighting & Small Power System; only the functional/scope requirement is stated. | Present in Integrated MDL under System(L1)/Sub-System(L2) = 'Lighting & Small Power System', Document Type = 'Material Requisition'; not present in Step 2 matched-document set for this family. | Low (title copied verbatim from Integrated MDL master catalog) | Expert Inference / Review Required
157 | System | Lighting & Small Power System | Lighting System TBE | Lighting System TBE | Karabatan | Factory acceptance / commissioning test documentation for Lighting & Small Power System is required to verify performance before handover; the ITB states the performance requirement but does not separately request the test-procedure deliverable. | ITB text does not explicitly name a Test Procedure / Commissioning / FAT Report for Lighting & Small Power System; only the functional/scope requirement is stated. | Present in Integrated MDL under System(L1)/Sub-System(L2) = 'Lighting & Small Power System', Document Type = 'TBE'; not present in Step 2 matched-document set for this family. | Low (title copied verbatim from Integrated MDL master catalog) | Expert Inference / Review Required
158 | System | Earthing & Lightning Protection System | 150 kV Switchgear Lightning Protection Zone Calculation | 150 kV Switchgear Lightning Protection Zone Calculation | Grati | Earthing & Lightning Protection System requires a sizing/design/foundation calculation to support detailed engineering (loads, capacity, structural support), which is implied by the ITB's functional requirement but never explicitly requested as a calculation deliverable in the ITB text. | ITB text does not explicitly name a Design / Sizing / Foundation Calculation for Earthing & Lightning Protection System; only the functional/scope requirement is stated. | Present in Integrated MDL under System(L1)/Sub-System(L2) = 'Earthing & Lightning Protection System', Document Type = 'Design Calculation'; not present in Step 2 matched-document set for this family. | Low (title copied verbatim from Integrated MDL master catalog) | Expert Inference / Review Required
159 | System | Earthing & Lightning Protection System | Generator Ground Connection Terminals Arrangement | Generator Ground Connection Terminals Arrangement | R&N | No General Arrangement / layout / schematic drawing for Earthing & Lightning Protection System was matched from ITB text, because the ITB describes scope and performance, not drawing deliverables. A GA/layout/schematic drawing is a standard EPC interface-coordination deliverable needed to fix space, routing, and tie-in points for Earthing & Lightning Protection System. | ITB text does not explicitly name a General Arrangement / Layout / Schematic Drawing for Earthing & Lightning Protection System; only the functional/scope requirement is stated. | Present in Integrated MDL under System(L1)/Sub-System(L2) = 'Earthing & Lightning Protection System', Document Type = 'General Arrangement Drawing'; not present in Step 2 matched-document set for this family. | Low (title copied verbatim from Integrated MDL master catalog) | Expert Inference / Review Required
160 | System | Service water system | Sizing / Design Calculation - Raw Water System | Sizing / Design Calculation - Raw Water System | Turkistan | Service water system requires a sizing/design/foundation calculation to support detailed engineering (loads, capacity, structural support), which is implied by the ITB's functional requirement but never explicitly requested as a calculation deliverable in the ITB text. | ITB text does not explicitly name a Design / Sizing / Foundation Calculation for Service water system; only the functional/scope requirement is stated. | Present in Integrated MDL under System(L1)/Sub-System(L2) = 'Service water system', Document Type = 'Design Calculation'; not present in Step 2 matched-document set for this family. | Low (title copied verbatim from Integrated MDL master catalog) | Expert Inference / Review Required
161 | System | Service water system | DCS I/O List | DCS I/O List | Fadhili ¦ Grati ¦ Karabatan ¦ R&N ¦ Turkistan ¦ Ukudu | A quantities/interface list or schedule (e.g. equipment list, cable schedule, material requisition) for Service water system is needed to track scope and interfaces across disciplines; the ITB narrative does not itemize this list-type deliverable even though the underlying scope is referenced. | ITB text does not explicitly name a Equipment List / Schedule / Material Requisition for Service water system; only the functional/scope requirement is stated. | Present in Integrated MDL under System(L1)/Sub-System(L2) = 'Service water system', Document Type = 'List'; not present in Step 2 matched-document set for this family. | Low (title copied verbatim from Integrated MDL master catalog) | Expert Inference / Review Required
162 | System | Service water system | Auxiliary Service Water Pump Data Sheet | Auxiliary Service Water Pump Data Sheet | Grati | The ITB defines a functional/performance requirement for Service water system but does not name a specific vendor Technical Specification or Data Sheet. EPC procurement and vendor bid evaluation require a baseline spec/data sheet to define ratings, materials, and acceptance criteria for Service water system, even though the ITB narrative never names the document itself. | ITB text does not explicitly name a Technical Specification / Data Sheet for Service water system; only the functional/scope requirement is stated. | Present in Integrated MDL under System(L1)/Sub-System(L2) = 'Service water system', Document Type = 'Technical Data Sheet'; not present in Step 2 matched-document set for this family. | Low (title copied verbatim from Integrated MDL master catalog) | Expert Inference / Review Required
163 | System | Potable Water System | Sizing / Design Calculation - Potable Water System | Sizing / Design Calculation - Potable Water System | R&N ¦ Turkistan | Potable Water System requires a sizing/design/foundation calculation to support detailed engineering (loads, capacity, structural support), which is implied by the ITB's functional requirement but never explicitly requested as a calculation deliverable in the ITB text. | ITB text does not explicitly name a Design / Sizing / Foundation Calculation for Potable Water System; only the functional/scope requirement is stated. | Present in Integrated MDL under System(L1)/Sub-System(L2) = 'Potable Water System', Document Type = 'Design Calculation'; not present in Step 2 matched-document set for this family. | Low (title copied verbatim from Integrated MDL master catalog) | Expert Inference / Review Required
164 | System | Potable Water System | Water Treatment Plant Pump Data Sheet | Water Treatment Plant Pump Data Sheet | Grati | The ITB defines a functional/performance requirement for Potable Water System but does not name a specific vendor Technical Specification or Data Sheet. EPC procurement and vendor bid evaluation require a baseline spec/data sheet to define ratings, materials, and acceptance criteria for Potable Water System, even though the ITB narrative never names the document itself. | ITB text does not explicitly name a Technical Specification / Data Sheet for Potable Water System; only the functional/scope requirement is stated. | Present in Integrated MDL under System(L1)/Sub-System(L2) = 'Potable Water System', Document Type = 'Technical Data Sheet'; not present in Step 2 matched-document set for this family. | Low (title copied verbatim from Integrated MDL master catalog) | Expert Inference / Review Required
165 | Building | CCB | Central Control Building HVAC Load Calculation | Central Control Building HVAC Load Calculation | Fadhili ¦ Karabatan ¦ Muara Tawar | CCB requires a sizing/design/foundation calculation to support detailed engineering (loads, capacity, structural support), which is implied by the ITB's functional requirement but never explicitly requested as a calculation deliverable in the ITB text. | ITB text does not explicitly name a Design / Sizing / Foundation Calculation for CCB; only the functional/scope requirement is stated. | Present in Integrated MDL under System(L1)/Sub-System(L2) = 'CCB', Document Type = 'Design Calculation'; not present in Step 2 matched-document set for this family. | Low (title copied verbatim from Integrated MDL master catalog) | Expert Inference / Review Required
166 | Building | CCB | HVAC Equipment Schedule for CENTRAL CONTROL BUILDING | HVAC Equipment Schedule for CENTRAL CONTROL BUILDING | Fadhili ¦ Karabatan | A quantities/interface list or schedule (e.g. equipment list, cable schedule, material requisition) for CCB is needed to track scope and interfaces across disciplines; the ITB narrative does not itemize this list-type deliverable even though the underlying scope is referenced. | ITB text does not explicitly name a Equipment List / Schedule / Material Requisition for CCB; only the functional/scope requirement is stated. | Present in Integrated MDL under System(L1)/Sub-System(L2) = 'CCB', Document Type = 'Schedule'; not present in Step 2 matched-document set for this family. | Low (title copied verbatim from Integrated MDL master catalog) | Expert Inference / Review Required
167 | Building | CCB | Installation, Operation & Maintenance Manual for LV SWGR/MCC | Installation, Operation & Maintenance Manual for LV SWGR/MCC | Karabatan | An Operation & Maintenance or Erection Manual for CCB is required for commissioning, handover, and O&M readiness; the ITB specifies the equipment/system scope but does not separately call out manuals as a deliverable. | ITB text does not explicitly name a Operation & Maintenance / Erection Manual for CCB; only the functional/scope requirement is stated. | Present in Integrated MDL under System(L1)/Sub-System(L2) = 'CCB', Document Type = 'Manual'; not present in Step 2 matched-document set for this family. | Low (title copied verbatim from Integrated MDL master catalog) | Expert Inference / Review Required
168 | Building | CCB | HRSG Data Sheet | HRSG Data Sheet | Fadhili ¦ Grati ¦ Karabatan ¦ Turkistan ¦ Ukudu | The ITB defines a functional/performance requirement for CCB but does not name a specific vendor Technical Specification or Data Sheet. EPC procurement and vendor bid evaluation require a baseline spec/data sheet to define ratings, materials, and acceptance criteria for CCB, even though the ITB narrative never names the document itself. | ITB text does not explicitly name a Technical Specification / Data Sheet for CCB; only the functional/scope requirement is stated. | Present in Integrated MDL under System(L1)/Sub-System(L2) = 'CCB', Document Type = 'Technical Data Sheet'; not present in Step 2 matched-document set for this family. | Low (title copied verbatim from Integrated MDL master catalog) | Expert Inference / Review Required
169 | Equipment | Fire Fighting | Fire Water Hydraulic Calculation | Fire Water Hydraulic Calculation | Grati | Fire Fighting requires a sizing/design/foundation calculation to support detailed engineering (loads, capacity, structural support), which is implied by the ITB's functional requirement but never explicitly requested as a calculation deliverable in the ITB text. | ITB text does not explicitly name a Design / Sizing / Foundation Calculation for Fire Fighting; only the functional/scope requirement is stated. | Present in Integrated MDL under System(L1)/Sub-System(L2) = 'Fire Fighting', Document Type = 'Design Calculation'; not present in Step 2 matched-document set for this family. | Low (title copied verbatim from Integrated MDL master catalog) | Expert Inference / Review Required
170 | Equipment | Fire Fighting | Fire Suppression/FM/200 Layout | Fire Suppression/FM/200 Layout | Grati | No General Arrangement / layout / schematic drawing for Fire Fighting was matched from ITB text, because the ITB describes scope and performance, not drawing deliverables. A GA/layout/schematic drawing is a standard EPC interface-coordination deliverable needed to fix space, routing, and tie-in points for Fire Fighting. | ITB text does not explicitly name a General Arrangement / Layout / Schematic Drawing for Fire Fighting; only the functional/scope requirement is stated. | Present in Integrated MDL under System(L1)/Sub-System(L2) = 'Fire Fighting', Document Type = 'Layout Drawing'; not present in Step 2 matched-document set for this family. | Low (title copied verbatim from Integrated MDL master catalog) | Expert Inference / Review Required
171 | Equipment | Fire Fighting | Fire Water Pump Data Sheet | Fire Water Pump Data Sheet | Grati | The ITB defines a functional/performance requirement for Fire Fighting but does not name a specific vendor Technical Specification or Data Sheet. EPC procurement and vendor bid evaluation require a baseline spec/data sheet to define ratings, materials, and acceptance criteria for Fire Fighting, even though the ITB narrative never names the document itself. | ITB text does not explicitly name a Technical Specification / Data Sheet for Fire Fighting; only the functional/scope requirement is stated. | Present in Integrated MDL under System(L1)/Sub-System(L2) = 'Fire Fighting', Document Type = 'Technical Data Sheet'; not present in Step 2 matched-document set for this family. | Low (title copied verbatim from Integrated MDL master catalog) | Expert Inference / Review Required
172 | Equipment | Fire Fighting | Technical Bid Evaluation (TBE) for Fire Fighting System | Technical Bid Evaluation (TBE) for Fire Fighting System | Karabatan | Factory acceptance / commissioning test documentation for Fire Fighting is required to verify performance before handover; the ITB states the performance requirement but does not separately request the test-procedure deliverable. | ITB text does not explicitly name a Test Procedure / Commissioning / FAT Report for Fire Fighting; only the functional/scope requirement is stated. | Present in Integrated MDL under System(L1)/Sub-System(L2) = 'Fire Fighting', Document Type = 'TBE'; not present in Step 2 matched-document set for this family. | Low (title copied verbatim from Integrated MDL master catalog) | Expert Inference / Review Required
173 | Building | LEB | GTG LEB HVAC Equipment Schedule | GTG LEB HVAC Equipment Schedule | Fadhili | A quantities/interface list or schedule (e.g. equipment list, cable schedule, material requisition) for LEB is needed to track scope and interfaces across disciplines; the ITB narrative does not itemize this list-type deliverable even though the underlying scope is referenced. | ITB text does not explicitly name a Equipment List / Schedule / Material Requisition for LEB; only the functional/scope requirement is stated. | Present in Integrated MDL under System(L1)/Sub-System(L2) = 'LEB', Document Type = 'Schedule'; not present in Step 2 matched-document set for this family. | Low (title copied verbatim from Integrated MDL master catalog) | Expert Inference / Review Required
174 | System | Water System(Closed Cooling Water) | Closed Cooling Water Pump Sizing Calculation | Closed Cooling Water Pump Sizing Calculation | Grati ¦ Karabatan | Water System(Closed Cooling Water) requires a sizing/design/foundation calculation to support detailed engineering (loads, capacity, structural support), which is implied by the ITB's functional requirement but never explicitly requested as a calculation deliverable in the ITB text. | ITB text does not explicitly name a Design / Sizing / Foundation Calculation for Water System(Closed Cooling Water); only the functional/scope requirement is stated. | Present in Integrated MDL under System(L1)/Sub-System(L2) = 'Water System(Closed Cooling Water)', Document Type = 'Design Calculation'; not present in Step 2 matched-document set for this family. | Low (title copied verbatim from Integrated MDL master catalog) | Expert Inference / Review Required
175 | System | Water System(Closed Cooling Water) | Closed Cooling Water Pump Instrument List | Closed Cooling Water Pump Instrument List | Fadhili ¦ Grati ¦ Ukudu | A quantities/interface list or schedule (e.g. equipment list, cable schedule, material requisition) for Water System(Closed Cooling Water) is needed to track scope and interfaces across disciplines; the ITB narrative does not itemize this list-type deliverable even though the underlying scope is referenced. | ITB text does not explicitly name a Equipment List / Schedule / Material Requisition for Water System(Closed Cooling Water); only the functional/scope requirement is stated. | Present in Integrated MDL under System(L1)/Sub-System(L2) = 'Water System(Closed Cooling Water)', Document Type = 'List'; not present in Step 2 matched-document set for this family. | Low (title copied verbatim from Integrated MDL master catalog) | Expert Inference / Review Required
176 | System | Water System(Closed Cooling Water) | Closed Cooling Water Pump Installation, Commissioning & O & M Manuals | Closed Cooling Water Pump Installation, Commissioning & O & M Manuals | Grati ¦ Karabatan ¦ Ukudu ¦ Muara Tawar | An Operation & Maintenance or Erection Manual for Water System(Closed Cooling Water) is required for commissioning, handover, and O&M readiness; the ITB specifies the equipment/system scope but does not separately call out manuals as a deliverable. | ITB text does not explicitly name a Operation & Maintenance / Erection Manual for Water System(Closed Cooling Water); only the functional/scope requirement is stated. | Present in Integrated MDL under System(L1)/Sub-System(L2) = 'Water System(Closed Cooling Water)', Document Type = 'Manual'; not present in Step 2 matched-document set for this family. | Low (title copied verbatim from Integrated MDL master catalog) | Expert Inference / Review Required
177 | System | Water System(Closed Cooling Water) | Closed Cooling Water Pump & Motor Data Sheets | Closed Cooling Water Pump & Motor Data Sheets | Turkistan ¦ Muara Tawar | The ITB defines a functional/performance requirement for Water System(Closed Cooling Water) but does not name a specific vendor Technical Specification or Data Sheet. EPC procurement and vendor bid evaluation require a baseline spec/data sheet to define ratings, materials, and acceptance criteria for Water System(Closed Cooling Water), even though the ITB narrative never names the document itself. | ITB text does not explicitly name a Technical Specification / Data Sheet for Water System(Closed Cooling Water); only the functional/scope requirement is stated. | Present in Integrated MDL under System(L1)/Sub-System(L2) = 'Water System(Closed Cooling Water)', Document Type = 'Technical Data Sheet'; not present in Step 2 matched-document set for this family. | Low (title copied verbatim from Integrated MDL master catalog) | Expert Inference / Review Required
178 | System | Instrument & Control System | BFP Instrumentation Wiring Diagram | BFP Instrumentation Wiring Diagram | R&N | No General Arrangement / layout / schematic drawing for Instrument & Control System was matched from ITB text, because the ITB describes scope and performance, not drawing deliverables. A GA/layout/schematic drawing is a standard EPC interface-coordination deliverable needed to fix space, routing, and tie-in points for Instrument & Control System. | ITB text does not explicitly name a General Arrangement / Layout / Schematic Drawing for Instrument & Control System; only the functional/scope requirement is stated. | Present in Integrated MDL under System(L1)/Sub-System(L2) = 'Instrument & Control System', Document Type = 'Wiring Diagram'; not present in Step 2 matched-document set for this family. | Low (title copied verbatim from Integrated MDL master catalog) | Expert Inference / Review Required
179 | System | Instrument & Control System | Field Instrument O & M Manuals | Field Instrument O & M Manuals | R&N ¦ Karabatan ¦ Ukudu | An Operation & Maintenance or Erection Manual for Instrument & Control System is required for commissioning, handover, and O&M readiness; the ITB specifies the equipment/system scope but does not separately call out manuals as a deliverable. | ITB text does not explicitly name a Operation & Maintenance / Erection Manual for Instrument & Control System; only the functional/scope requirement is stated. | Present in Integrated MDL under System(L1)/Sub-System(L2) = 'Instrument & Control System', Document Type = 'Manual'; not present in Step 2 matched-document set for this family. | Low (title copied verbatim from Integrated MDL master catalog) | Expert Inference / Review Required
180 | System | Instrument & Control System | BFP Instrument Specification | BFP Instrument Specification | Ukudu ¦ Turkistan | The ITB defines a functional/performance requirement for Instrument & Control System but does not name a specific vendor Technical Specification or Data Sheet. EPC procurement and vendor bid evaluation require a baseline spec/data sheet to define ratings, materials, and acceptance criteria for Instrument & Control System, even though the ITB narrative never names the document itself. | ITB text does not explicitly name a Technical Specification / Data Sheet for Instrument & Control System; only the functional/scope requirement is stated. | Present in Integrated MDL under System(L1)/Sub-System(L2) = 'Instrument & Control System', Document Type = 'Technical Specification'; not present in Step 2 matched-document set for this family. | Low (title copied verbatim from Integrated MDL master catalog) | Expert Inference / Review Required
181 | System | Instrument & Control System | Technical Bid Evaluation (TBE) for Instrument Installation Materials (BOP) | Technical Bid Evaluation (TBE) for Instrument Installation Materials (BOP) | Karabatan | Factory acceptance / commissioning test documentation for Instrument & Control System is required to verify performance before handover; the ITB states the performance requirement but does not separately request the test-procedure deliverable. | ITB text does not explicitly name a Test Procedure / Commissioning / FAT Report for Instrument & Control System; only the functional/scope requirement is stated. | Present in Integrated MDL under System(L1)/Sub-System(L2) = 'Instrument & Control System', Document Type = 'TBE'; not present in Step 2 matched-document set for this family. | Low (title copied verbatim from Integrated MDL master catalog) | Expert Inference / Review Required
182 | System | Sampling system | Sampling System Foundation (CCPP PLANT AREA) Design Calculation | Sampling System Foundation (CCPP PLANT AREA) Design Calculation | Ukudu | Sampling system requires a sizing/design/foundation calculation to support detailed engineering (loads, capacity, structural support), which is implied by the ITB's functional requirement but never explicitly requested as a calculation deliverable in the ITB text. | ITB text does not explicitly name a Design / Sizing / Foundation Calculation for Sampling system; only the functional/scope requirement is stated. | Present in Integrated MDL under System(L1)/Sub-System(L2) = 'Sampling system', Document Type = 'Design Calculation'; not present in Step 2 matched-document set for this family. | Low (title copied verbatim from Integrated MDL master catalog) | Expert Inference / Review Required
183 | System | Sampling system | Steam and Water Analysis System Valve List | Steam and Water Analysis System Valve List | Karabatan ¦ Turkistan | A quantities/interface list or schedule (e.g. equipment list, cable schedule, material requisition) for Sampling system is needed to track scope and interfaces across disciplines; the ITB narrative does not itemize this list-type deliverable even though the underlying scope is referenced. | ITB text does not explicitly name a Equipment List / Schedule / Material Requisition for Sampling system; only the functional/scope requirement is stated. | Present in Integrated MDL under System(L1)/Sub-System(L2) = 'Sampling system', Document Type = 'List'; not present in Step 2 matched-document set for this family. | Low (title copied verbatim from Integrated MDL master catalog) | Expert Inference / Review Required
184 | System | Sampling system | SWAS(V) Operation & Maintenance Manual | SWAS(V) Operation & Maintenance Manual | R&N | An Operation & Maintenance or Erection Manual for Sampling system is required for commissioning, handover, and O&M readiness; the ITB specifies the equipment/system scope but does not separately call out manuals as a deliverable. | ITB text does not explicitly name a Operation & Maintenance / Erection Manual for Sampling system; only the functional/scope requirement is stated. | Present in Integrated MDL under System(L1)/Sub-System(L2) = 'Sampling system', Document Type = 'Operation & Maintenance Manua'; not present in Step 2 matched-document set for this family. | Low (title copied verbatim from Integrated MDL master catalog) | Expert Inference / Review Required
185 | System | Sampling system | SWAS(V) Equipment Datasheets | SWAS(V) Equipment Datasheets | R&N | The ITB defines a functional/performance requirement for Sampling system but does not name a specific vendor Technical Specification or Data Sheet. EPC procurement and vendor bid evaluation require a baseline spec/data sheet to define ratings, materials, and acceptance criteria for Sampling system, even though the ITB narrative never names the document itself. | ITB text does not explicitly name a Technical Specification / Data Sheet for Sampling system; only the functional/scope requirement is stated. | Present in Integrated MDL under System(L1)/Sub-System(L2) = 'Sampling system', Document Type = 'Technical Data Sheet'; not present in Step 2 matched-document set for this family. | Low (title copied verbatim from Integrated MDL master catalog) | Expert Inference / Review Required
186 | Equipment | Gas Treatment Plant | Conduit Layout for Gas Treatment Plant | Conduit Layout for Gas Treatment Plant | Karabatan | No General Arrangement / layout / schematic drawing for Gas Treatment Plant was matched from ITB text, because the ITB describes scope and performance, not drawing deliverables. A GA/layout/schematic drawing is a standard EPC interface-coordination deliverable needed to fix space, routing, and tie-in points for Gas Treatment Plant. | ITB text does not explicitly name a General Arrangement / Layout / Schematic Drawing for Gas Treatment Plant; only the functional/scope requirement is stated. | Present in Integrated MDL under System(L1)/Sub-System(L2) = 'Gas Treatment Plant', Document Type = 'Layout Drawing'; not present in Step 2 matched-document set for this family. | Low (title copied verbatim from Integrated MDL master catalog) | Expert Inference / Review Required
187 | Equipment | Gas Treatment Plant | Gas Treatment Plant Door, Window and Interior Finish Schedule | Gas Treatment Plant Door, Window and Interior Finish Schedule | Karabatan | A quantities/interface list or schedule (e.g. equipment list, cable schedule, material requisition) for Gas Treatment Plant is needed to track scope and interfaces across disciplines; the ITB narrative does not itemize this list-type deliverable even though the underlying scope is referenced. | ITB text does not explicitly name a Equipment List / Schedule / Material Requisition for Gas Treatment Plant; only the functional/scope requirement is stated. | Present in Integrated MDL under System(L1)/Sub-System(L2) = 'Gas Treatment Plant', Document Type = 'Schedule'; not present in Step 2 matched-document set for this family. | Low (title copied verbatim from Integrated MDL master catalog) | Expert Inference / Review Required
188 | System | Fault Monitoring System | Fault Monitoring System IED List | Fault Monitoring System IED List | Ukudu | A quantities/interface list or schedule (e.g. equipment list, cable schedule, material requisition) for Fault Monitoring System is needed to track scope and interfaces across disciplines; the ITB narrative does not itemize this list-type deliverable even though the underlying scope is referenced. | ITB text does not explicitly name a Equipment List / Schedule / Material Requisition for Fault Monitoring System; only the functional/scope requirement is stated. | Present in Integrated MDL under System(L1)/Sub-System(L2) = 'Fault Monitoring System', Document Type = 'List'; not present in Step 2 matched-document set for this family. | Low (title copied verbatim from Integrated MDL master catalog) | Expert Inference / Review Required
189 | System | Fault Monitoring System | Technical Specification of FMS Panel for 110kV GIS | Technical Specification of FMS Panel for 110kV GIS | Karabatan | The ITB defines a functional/performance requirement for Fault Monitoring System but does not name a specific vendor Technical Specification or Data Sheet. EPC procurement and vendor bid evaluation require a baseline spec/data sheet to define ratings, materials, and acceptance criteria for Fault Monitoring System, even though the ITB narrative never names the document itself. | ITB text does not explicitly name a Technical Specification / Data Sheet for Fault Monitoring System; only the functional/scope requirement is stated. | Present in Integrated MDL under System(L1)/Sub-System(L2) = 'Fault Monitoring System', Document Type = 'Technical Specification'; not present in Step 2 matched-document set for this family. | Low (title copied verbatim from Integrated MDL master catalog) | Expert Inference / Review Required
190 | System | Protection & Metering System | Protection Panel (V) AC Load Calculation | Protection Panel (V) AC Load Calculation | R&N | Protection & Metering System requires a sizing/design/foundation calculation to support detailed engineering (loads, capacity, structural support), which is implied by the ITB's functional requirement but never explicitly requested as a calculation deliverable in the ITB text. | ITB text does not explicitly name a Design / Sizing / Foundation Calculation for Protection & Metering System; only the functional/scope requirement is stated. | Present in Integrated MDL under System(L1)/Sub-System(L2) = 'Protection & Metering System', Document Type = 'Design Calculation'; not present in Step 2 matched-document set for this family. | Low (title copied verbatim from Integrated MDL master catalog) | Expert Inference / Review Required
191 | System | Protection & Metering System | Outline Drawing for 110kV GIS Protection Panel | Outline Drawing for 110kV GIS Protection Panel | Karabatan | No General Arrangement / layout / schematic drawing for Protection & Metering System was matched from ITB text, because the ITB describes scope and performance, not drawing deliverables. A GA/layout/schematic drawing is a standard EPC interface-coordination deliverable needed to fix space, routing, and tie-in points for Protection & Metering System. | ITB text does not explicitly name a General Arrangement / Layout / Schematic Drawing for Protection & Metering System; only the functional/scope requirement is stated. | Present in Integrated MDL under System(L1)/Sub-System(L2) = 'Protection & Metering System', Document Type = 'Outline Drawing'; not present in Step 2 matched-document set for this family. | Low (title copied verbatim from Integrated MDL master catalog) | Expert Inference / Review Required
192 | System | Protection & Metering System | Technical Specification for 110kV GIS Protection Panel | Technical Specification for 110kV GIS Protection Panel | Karabatan | The ITB defines a functional/performance requirement for Protection & Metering System but does not name a specific vendor Technical Specification or Data Sheet. EPC procurement and vendor bid evaluation require a baseline spec/data sheet to define ratings, materials, and acceptance criteria for Protection & Metering System, even though the ITB narrative never names the document itself. | ITB text does not explicitly name a Technical Specification / Data Sheet for Protection & Metering System; only the functional/scope requirement is stated. | Present in Integrated MDL under System(L1)/Sub-System(L2) = 'Protection & Metering System', Document Type = 'Technical Specification'; not present in Step 2 matched-document set for this family. | Low (title copied verbatim from Integrated MDL master catalog) | Expert Inference / Review Required
193 | System | Protection & Metering System | Site Acceptance Test Procedure for Generator & Exc. TR Protection Relay, Control Panel | Site Acceptance Test Procedure for Generator & Exc. TR Protection Relay, Control Panel | Fadhili | Factory acceptance / commissioning test documentation for Protection & Metering System is required to verify performance before handover; the ITB states the performance requirement but does not separately request the test-procedure deliverable. | ITB text does not explicitly name a Test Procedure / Commissioning / FAT Report for Protection & Metering System; only the functional/scope requirement is stated. | Present in Integrated MDL under System(L1)/Sub-System(L2) = 'Protection & Metering System', Document Type = 'Site Acceptance Test Procedure'; not present in Step 2 matched-document set for this family. | Low (title copied verbatim from Integrated MDL master catalog) | Expert Inference / Review Required
194 | Equipment | Aux boiler | Reserve Boiler Foundation Design Calculation | Reserve Boiler Foundation Design Calculation | Fadhili | Aux boiler requires a sizing/design/foundation calculation to support detailed engineering (loads, capacity, structural support), which is implied by the ITB's functional requirement but never explicitly requested as a calculation deliverable in the ITB text. | ITB text does not explicitly name a Design / Sizing / Foundation Calculation for Aux boiler; only the functional/scope requirement is stated. | Present in Integrated MDL under System(L1)/Sub-System(L2) = 'Aux boiler', Document Type = 'Design Calculation'; not present in Step 2 matched-document set for this family. | Low (title copied verbatim from Integrated MDL master catalog) | Expert Inference / Review Required
195 | Equipment | Aux boiler | Aux Boiler(V) Wiring Diagrams | Aux Boiler(V) Wiring Diagrams | R&N | No General Arrangement / layout / schematic drawing for Aux boiler was matched from ITB text, because the ITB describes scope and performance, not drawing deliverables. A GA/layout/schematic drawing is a standard EPC interface-coordination deliverable needed to fix space, routing, and tie-in points for Aux boiler. | ITB text does not explicitly name a General Arrangement / Layout / Schematic Drawing for Aux boiler; only the functional/scope requirement is stated. | Present in Integrated MDL under System(L1)/Sub-System(L2) = 'Aux boiler', Document Type = 'Wiring Diagram'; not present in Step 2 matched-document set for this family. | Low (title copied verbatim from Integrated MDL master catalog) | Expert Inference / Review Required
196 | Equipment | Aux boiler | Aux Boiler(V) Special Tools List and Manual | Aux Boiler(V) Special Tools List and Manual | R&N | An Operation & Maintenance or Erection Manual for Aux boiler is required for commissioning, handover, and O&M readiness; the ITB specifies the equipment/system scope but does not separately call out manuals as a deliverable. | ITB text does not explicitly name a Operation & Maintenance / Erection Manual for Aux boiler; only the functional/scope requirement is stated. | Present in Integrated MDL under System(L1)/Sub-System(L2) = 'Aux boiler', Document Type = 'Manual'; not present in Step 2 matched-document set for this family. | Low (title copied verbatim from Integrated MDL master catalog) | Expert Inference / Review Required
197 | Equipment | Aux boiler | Aux Boiler(V) Motor Data Sheet | Aux Boiler(V) Motor Data Sheet | R&N | The ITB defines a functional/performance requirement for Aux boiler but does not name a specific vendor Technical Specification or Data Sheet. EPC procurement and vendor bid evaluation require a baseline spec/data sheet to define ratings, materials, and acceptance criteria for Aux boiler, even though the ITB narrative never names the document itself. | ITB text does not explicitly name a Technical Specification / Data Sheet for Aux boiler; only the functional/scope requirement is stated. | Present in Integrated MDL under System(L1)/Sub-System(L2) = 'Aux boiler', Document Type = 'Technical Data Sheet'; not present in Step 2 matched-document set for this family. | Low (title copied verbatim from Integrated MDL master catalog) | Expert Inference / Review Required
198 | Building | Electrical Container | HVAC Layout for ACC Electrical Switchgear Room | HVAC Layout for ACC Electrical Switchgear Room | Fadhili ¦ Karabatan ¦ R&N ¦ Turkistan | No General Arrangement / layout / schematic drawing for Electrical Container was matched from ITB text, because the ITB describes scope and performance, not drawing deliverables. A GA/layout/schematic drawing is a standard EPC interface-coordination deliverable needed to fix space, routing, and tie-in points for Electrical Container. | ITB text does not explicitly name a General Arrangement / Layout / Schematic Drawing for Electrical Container; only the functional/scope requirement is stated. | Present in Integrated MDL under System(L1)/Sub-System(L2) = 'Electrical Container', Document Type = 'Layout Drawing'; not present in Step 2 matched-document set for this family. | Low (title copied verbatim from Integrated MDL master catalog) | Expert Inference / Review Required
199 | Equipment | Control Cable | HVAC I & C Cable Interconnection Wiring Diagram | HVAC I & C Cable Interconnection Wiring Diagram | Fadhili | No General Arrangement / layout / schematic drawing for Control Cable was matched from ITB text, because the ITB describes scope and performance, not drawing deliverables. A GA/layout/schematic drawing is a standard EPC interface-coordination deliverable needed to fix space, routing, and tie-in points for Control Cable. | ITB text does not explicitly name a General Arrangement / Layout / Schematic Drawing for Control Cable; only the functional/scope requirement is stated. | Present in Integrated MDL under System(L1)/Sub-System(L2) = 'Control Cable', Document Type = 'Wiring Diagram'; not present in Step 2 matched-document set for this family. | Low (title copied verbatim from Integrated MDL master catalog) | Expert Inference / Review Required
200 | Equipment | I&C Cable | Circulating Water Pump Instrument Main Cable & JB Layout | Circulating Water Pump Instrument Main Cable & JB Layout | Grati | No General Arrangement / layout / schematic drawing for I&C Cable was matched from ITB text, because the ITB describes scope and performance, not drawing deliverables. A GA/layout/schematic drawing is a standard EPC interface-coordination deliverable needed to fix space, routing, and tie-in points for I&C Cable. | ITB text does not explicitly name a General Arrangement / Layout / Schematic Drawing for I&C Cable; only the functional/scope requirement is stated. | Present in Integrated MDL under System(L1)/Sub-System(L2) = 'I&C Cable', Document Type = 'Layout Drawing'; not present in Step 2 matched-document set for this family. | Low (title copied verbatim from Integrated MDL master catalog) | Expert Inference / Review Required
201 | Equipment | I&C Cable | I & C Cable Schedule for GTG | I & C Cable Schedule for GTG | Turkistan | A quantities/interface list or schedule (e.g. equipment list, cable schedule, material requisition) for I&C Cable is needed to track scope and interfaces across disciplines; the ITB narrative does not itemize this list-type deliverable even though the underlying scope is referenced. | ITB text does not explicitly name a Equipment List / Schedule / Material Requisition for I&C Cable; only the functional/scope requirement is stated. | Present in Integrated MDL under System(L1)/Sub-System(L2) = 'I&C Cable', Document Type = 'Cable Schedule'; not present in Step 2 matched-document set for this family. | Low (title copied verbatim from Integrated MDL master catalog) | Expert Inference / Review Required
202 | Equipment | I&C Cable | Aux Boiler(V) I & C Cable Datasheet | Aux Boiler(V) I & C Cable Datasheet | R&N | The ITB defines a functional/performance requirement for I&C Cable but does not name a specific vendor Technical Specification or Data Sheet. EPC procurement and vendor bid evaluation require a baseline spec/data sheet to define ratings, materials, and acceptance criteria for I&C Cable, even though the ITB narrative never names the document itself. | ITB text does not explicitly name a Technical Specification / Data Sheet for I&C Cable; only the functional/scope requirement is stated. | Present in Integrated MDL under System(L1)/Sub-System(L2) = 'I&C Cable', Document Type = 'Technical Data Sheet'; not present in Step 2 matched-document set for this family. | Low (title copied verbatim from Integrated MDL master catalog) | Expert Inference / Review Required
203 | Equipment | Cable Tray | HRSG Cable Tray & Raceway Layout | HRSG Cable Tray & Raceway Layout | Muara Tawar | No General Arrangement / layout / schematic drawing for Cable Tray was matched from ITB text, because the ITB describes scope and performance, not drawing deliverables. A GA/layout/schematic drawing is a standard EPC interface-coordination deliverable needed to fix space, routing, and tie-in points for Cable Tray. | ITB text does not explicitly name a General Arrangement / Layout / Schematic Drawing for Cable Tray; only the functional/scope requirement is stated. | Present in Integrated MDL under System(L1)/Sub-System(L2) = 'Cable Tray', Document Type = 'Layout Drawing'; not present in Step 2 matched-document set for this family. | Low (title copied verbatim from Integrated MDL master catalog) | Expert Inference / Review Required
204 | Equipment | Globe Valve | MOV (Gate & Globe Valve) General Arrangement Drawing | MOV (Gate & Globe Valve) General Arrangement Drawing | Karabatan | No General Arrangement / layout / schematic drawing for Globe Valve was matched from ITB text, because the ITB describes scope and performance, not drawing deliverables. A GA/layout/schematic drawing is a standard EPC interface-coordination deliverable needed to fix space, routing, and tie-in points for Globe Valve. | ITB text does not explicitly name a General Arrangement / Layout / Schematic Drawing for Globe Valve; only the functional/scope requirement is stated. | Present in Integrated MDL under System(L1)/Sub-System(L2) = 'Globe Valve', Document Type = 'General Arrangement Drawing'; not present in Step 2 matched-document set for this family. | Low (title copied verbatim from Integrated MDL master catalog) | Expert Inference / Review Required
205 | Building | Room | HVAC Sizing Calculation for GT Package MCC / Control Room | HVAC Sizing Calculation for GT Package MCC / Control Room | R&N | Room requires a sizing/design/foundation calculation to support detailed engineering (loads, capacity, structural support), which is implied by the ITB's functional requirement but never explicitly requested as a calculation deliverable in the ITB text. | ITB text does not explicitly name a Design / Sizing / Foundation Calculation for Room; only the functional/scope requirement is stated. | Present in Integrated MDL under System(L1)/Sub-System(L2) = 'Room', Document Type = 'Design Calculation'; not present in Step 2 matched-document set for this family. | Low (title copied verbatim from Integrated MDL master catalog) | Expert Inference / Review Required
206 | Equipment | Gate & Globe | MOV Technical Bid Evaluation (TBE) | MOV Technical Bid Evaluation (TBE) | Karabatan | Factory acceptance / commissioning test documentation for Gate & Globe is required to verify performance before handover; the ITB states the performance requirement but does not separately request the test-procedure deliverable. | ITB text does not explicitly name a Test Procedure / Commissioning / FAT Report for Gate & Globe; only the functional/scope requirement is stated. | Present in Integrated MDL under System(L1)/Sub-System(L2) = 'Gate & Globe', Document Type = 'TBE'; not present in Step 2 matched-document set for this family. | Low (title copied verbatim from Integrated MDL master catalog) | Expert Inference / Review Required
207 | System | Chemical dosing system | Chemical Feed System(V) O & M Manual | Chemical Feed System(V) O & M Manual | R&N | An Operation & Maintenance or Erection Manual for Chemical dosing system is required for commissioning, handover, and O&M readiness; the ITB specifies the equipment/system scope but does not separately call out manuals as a deliverable. | ITB text does not explicitly name a Operation & Maintenance / Erection Manual for Chemical dosing system; only the functional/scope requirement is stated. | Present in Integrated MDL under System(L1)/Sub-System(L2) = 'Chemical dosing system', Document Type = 'Manual'; not present in Step 2 matched-document set for this family. | Low (title copied verbatim from Integrated MDL master catalog) | Expert Inference / Review Required
208 | System | Chemical dosing system | Chemical Feed System(V) Package Data Sheet | Chemical Feed System(V) Package Data Sheet | R&N | The ITB defines a functional/performance requirement for Chemical dosing system but does not name a specific vendor Technical Specification or Data Sheet. EPC procurement and vendor bid evaluation require a baseline spec/data sheet to define ratings, materials, and acceptance criteria for Chemical dosing system, even though the ITB narrative never names the document itself. | ITB text does not explicitly name a Technical Specification / Data Sheet for Chemical dosing system; only the functional/scope requirement is stated. | Present in Integrated MDL under System(L1)/Sub-System(L2) = 'Chemical dosing system', Document Type = 'Technical Data Sheet'; not present in Step 2 matched-document set for this family. | Low (title copied verbatim from Integrated MDL master catalog) | Expert Inference / Review Required
209 | System | Chemical dosing system | Technical Bid Evaluation (TBE) for HVAC System | Technical Bid Evaluation (TBE) for HVAC System | Karabatan | Factory acceptance / commissioning test documentation for Chemical dosing system is required to verify performance before handover; the ITB states the performance requirement but does not separately request the test-procedure deliverable. | ITB text does not explicitly name a Test Procedure / Commissioning / FAT Report for Chemical dosing system; only the functional/scope requirement is stated. | Present in Integrated MDL under System(L1)/Sub-System(L2) = 'Chemical dosing system', Document Type = 'TBE'; not present in Step 2 matched-document set for this family. | Low (title copied verbatim from Integrated MDL master catalog) | Expert Inference / Review Required
210 | System | Steam System(Low Pressure) | LP Feed Water Pump VFD Data Sheet | LP Feed Water Pump VFD Data Sheet | Grati | The ITB defines a functional/performance requirement for Steam System(Low Pressure) but does not name a specific vendor Technical Specification or Data Sheet. EPC procurement and vendor bid evaluation require a baseline spec/data sheet to define ratings, materials, and acceptance criteria for Steam System(Low Pressure), even though the ITB narrative never names the document itself. | ITB text does not explicitly name a Technical Specification / Data Sheet for Steam System(Low Pressure); only the functional/scope requirement is stated. | Present in Integrated MDL under System(L1)/Sub-System(L2) = 'Steam System(Low Pressure)', Document Type = 'Technical Data Sheet'; not present in Step 2 matched-document set for this family. | Low (title copied verbatim from Integrated MDL master catalog) | Expert Inference / Review Required
211 | System | N2 Gas System | N2 GAS PACKAGE_VALVE LIST | N2 GAS PACKAGE_VALVE LIST | Ukudu | A quantities/interface list or schedule (e.g. equipment list, cable schedule, material requisition) for N2 Gas System is needed to track scope and interfaces across disciplines; the ITB narrative does not itemize this list-type deliverable even though the underlying scope is referenced. | ITB text does not explicitly name a Equipment List / Schedule / Material Requisition for N2 Gas System; only the functional/scope requirement is stated. | Present in Integrated MDL under System(L1)/Sub-System(L2) = 'N2 Gas System', Document Type = 'List'; not present in Step 2 matched-document set for this family. | Low (title copied verbatim from Integrated MDL master catalog) | Expert Inference / Review Required
212 | Building | H2/CO2 Shelter | Fire Alarm System Layout for H2, CO2 Gas Storage Shelter | Fire Alarm System Layout for H2, CO2 Gas Storage Shelter | Fadhili | No General Arrangement / layout / schematic drawing for H2/CO2 Shelter was matched from ITB text, because the ITB describes scope and performance, not drawing deliverables. A GA/layout/schematic drawing is a standard EPC interface-coordination deliverable needed to fix space, routing, and tie-in points for H2/CO2 Shelter. | ITB text does not explicitly name a General Arrangement / Layout / Schematic Drawing for H2/CO2 Shelter; only the functional/scope requirement is stated. | Present in Integrated MDL under System(L1)/Sub-System(L2) = 'H2/CO2 Shelter', Document Type = 'Layout Drawing'; not present in Step 2 matched-document set for this family. | Low (title copied verbatim from Integrated MDL master catalog) | Expert Inference / Review Required
213 | Building | Security | Security Building HVAC Load Calculation | Security Building HVAC Load Calculation | Fadhili | Security requires a sizing/design/foundation calculation to support detailed engineering (loads, capacity, structural support), which is implied by the ITB's functional requirement but never explicitly requested as a calculation deliverable in the ITB text. | ITB text does not explicitly name a Design / Sizing / Foundation Calculation for Security; only the functional/scope requirement is stated. | Present in Integrated MDL under System(L1)/Sub-System(L2) = 'Security', Document Type = 'Design Calculation'; not present in Step 2 matched-document set for this family. | Low (title copied verbatim from Integrated MDL master catalog) | Expert Inference / Review Required
214 | Building | Security | Security CCTV Layout for Overall Plant | Security CCTV Layout for Overall Plant | Grati ¦ Karabatan | No General Arrangement / layout / schematic drawing for Security was matched from ITB text, because the ITB describes scope and performance, not drawing deliverables. A GA/layout/schematic drawing is a standard EPC interface-coordination deliverable needed to fix space, routing, and tie-in points for Security. | ITB text does not explicitly name a General Arrangement / Layout / Schematic Drawing for Security; only the functional/scope requirement is stated. | Present in Integrated MDL under System(L1)/Sub-System(L2) = 'Security', Document Type = 'Layout Drawing'; not present in Step 2 matched-document set for this family. | Low (title copied verbatim from Integrated MDL master catalog) | Expert Inference / Review Required
215 | Building | Security | LAN Panel List | LAN Panel List | R&N | A quantities/interface list or schedule (e.g. equipment list, cable schedule, material requisition) for Security is needed to track scope and interfaces across disciplines; the ITB narrative does not itemize this list-type deliverable even though the underlying scope is referenced. | ITB text does not explicitly name a Equipment List / Schedule / Material Requisition for Security; only the functional/scope requirement is stated. | Present in Integrated MDL under System(L1)/Sub-System(L2) = 'Security', Document Type = 'List'; not present in Step 2 matched-document set for this family. | Low (title copied verbatim from Integrated MDL master catalog) | Expert Inference / Review Required
216 | Building | Security | CCTV Operation & Maintenance Manual | CCTV Operation & Maintenance Manual | Karabatan | An Operation & Maintenance or Erection Manual for Security is required for commissioning, handover, and O&M readiness; the ITB specifies the equipment/system scope but does not separately call out manuals as a deliverable. | ITB text does not explicitly name a Operation & Maintenance / Erection Manual for Security; only the functional/scope requirement is stated. | Present in Integrated MDL under System(L1)/Sub-System(L2) = 'Security', Document Type = 'Manual'; not present in Step 2 matched-document set for this family. | Low (title copied verbatim from Integrated MDL master catalog) | Expert Inference / Review Required
217 | Building | Security | DCS Functional Design Specification (FDS) – Cyber Security and Network | DCS Functional Design Specification (FDS) – Cyber Security and Network | R&N ¦ Fadhili ¦ Grati ¦ Karabatan ¦ Turkistan ¦ Ukudu | The ITB defines a functional/performance requirement for Security but does not name a specific vendor Technical Specification or Data Sheet. EPC procurement and vendor bid evaluation require a baseline spec/data sheet to define ratings, materials, and acceptance criteria for Security, even though the ITB narrative never names the document itself. | ITB text does not explicitly name a Technical Specification / Data Sheet for Security; only the functional/scope requirement is stated. | Present in Integrated MDL under System(L1)/Sub-System(L2) = 'Security', Document Type = 'Technical Specification'; not present in Step 2 matched-document set for this family. | Low (title copied verbatim from Integrated MDL master catalog) | Expert Inference / Review Required
218 | Building | Fire Pump House | Fire Pump House Door & Window Schedule | Fire Pump House Door & Window Schedule | Ukudu | A quantities/interface list or schedule (e.g. equipment list, cable schedule, material requisition) for Fire Pump House is needed to track scope and interfaces across disciplines; the ITB narrative does not itemize this list-type deliverable even though the underlying scope is referenced. | ITB text does not explicitly name a Equipment List / Schedule / Material Requisition for Fire Pump House; only the functional/scope requirement is stated. | Present in Integrated MDL under System(L1)/Sub-System(L2) = 'Fire Pump House', Document Type = 'Schedule'; not present in Step 2 matched-document set for this family. | Low (title copied verbatim from Integrated MDL master catalog) | Expert Inference / Review Required
219 | Building | WTB | Water Treatment Building HVAC Load Calculation | Water Treatment Building HVAC Load Calculation | Fadhili ¦ Grati | WTB requires a sizing/design/foundation calculation to support detailed engineering (loads, capacity, structural support), which is implied by the ITB's functional requirement but never explicitly requested as a calculation deliverable in the ITB text. | ITB text does not explicitly name a Design / Sizing / Foundation Calculation for WTB; only the functional/scope requirement is stated. | Present in Integrated MDL under System(L1)/Sub-System(L2) = 'WTB', Document Type = 'Design Calculation'; not present in Step 2 matched-document set for this family. | Low (title copied verbatim from Integrated MDL master catalog) | Expert Inference / Review Required
220 | Building | WTB | Water Treatment Building Embedded Conduit Layout | Water Treatment Building Embedded Conduit Layout | Fadhili | No General Arrangement / layout / schematic drawing for WTB was matched from ITB text, because the ITB describes scope and performance, not drawing deliverables. A GA/layout/schematic drawing is a standard EPC interface-coordination deliverable needed to fix space, routing, and tie-in points for WTB. | ITB text does not explicitly name a General Arrangement / Layout / Schematic Drawing for WTB; only the functional/scope requirement is stated. | Present in Integrated MDL under System(L1)/Sub-System(L2) = 'WTB', Document Type = 'Layout Drawing'; not present in Step 2 matched-document set for this family. | Low (title copied verbatim from Integrated MDL master catalog) | Expert Inference / Review Required
221 | Building | WTB | Water Treatment Building HVAC Equipment Schedule | Water Treatment Building HVAC Equipment Schedule | Fadhili | A quantities/interface list or schedule (e.g. equipment list, cable schedule, material requisition) for WTB is needed to track scope and interfaces across disciplines; the ITB narrative does not itemize this list-type deliverable even though the underlying scope is referenced. | ITB text does not explicitly name a Equipment List / Schedule / Material Requisition for WTB; only the functional/scope requirement is stated. | Present in Integrated MDL under System(L1)/Sub-System(L2) = 'WTB', Document Type = 'Schedule'; not present in Step 2 matched-document set for this family. | Low (title copied verbatim from Integrated MDL master catalog) | Expert Inference / Review Required
222 | Building | Compressor Building / Shelter | Air Compressor Shelter Structural Calculation Sheet | Air Compressor Shelter Structural Calculation Sheet | Fadhili | Compressor Building / Shelter requires a sizing/design/foundation calculation to support detailed engineering (loads, capacity, structural support), which is implied by the ITB's functional requirement but never explicitly requested as a calculation deliverable in the ITB text. | ITB text does not explicitly name a Design / Sizing / Foundation Calculation for Compressor Building / Shelter; only the functional/scope requirement is stated. | Present in Integrated MDL under System(L1)/Sub-System(L2) = 'Compressor Building / Shelter', Document Type = 'Design Calculation'; not present in Step 2 matched-document set for this family. | Low (title copied verbatim from Integrated MDL master catalog) | Expert Inference / Review Required
223 | Building | Compressor Building / Shelter | Air Compressor Shed - Architectural Drawing | Air Compressor Shed - Architectural Drawing | Grati ¦ R&N | No General Arrangement / layout / schematic drawing for Compressor Building / Shelter was matched from ITB text, because the ITB describes scope and performance, not drawing deliverables. A GA/layout/schematic drawing is a standard EPC interface-coordination deliverable needed to fix space, routing, and tie-in points for Compressor Building / Shelter. | ITB text does not explicitly name a General Arrangement / Layout / Schematic Drawing for Compressor Building / Shelter; only the functional/scope requirement is stated. | Present in Integrated MDL under System(L1)/Sub-System(L2) = 'Compressor Building / Shelter', Document Type = 'Architectural Drawing'; not present in Step 2 matched-document set for this family. | Low (title copied verbatim from Integrated MDL master catalog) | Expert Inference / Review Required
224 | Building | N2 Shelter | Nitrogen Storage Shelter Structural Calculation | Nitrogen Storage Shelter Structural Calculation | Fadhili | N2 Shelter requires a sizing/design/foundation calculation to support detailed engineering (loads, capacity, structural support), which is implied by the ITB's functional requirement but never explicitly requested as a calculation deliverable in the ITB text. | ITB text does not explicitly name a Design / Sizing / Foundation Calculation for N2 Shelter; only the functional/scope requirement is stated. | Present in Integrated MDL under System(L1)/Sub-System(L2) = 'N2 Shelter', Document Type = 'Design Calculation'; not present in Step 2 matched-document set for this family. | Low (title copied verbatim from Integrated MDL master catalog) | Expert Inference / Review Required
225 | Building | N2 Shelter | N2 Gas Shelter Piping Arrangement General Arrangement Drawing | N2 Gas Shelter Piping Arrangement General Arrangement Drawing | Grati | No General Arrangement / layout / schematic drawing for N2 Shelter was matched from ITB text, because the ITB describes scope and performance, not drawing deliverables. A GA/layout/schematic drawing is a standard EPC interface-coordination deliverable needed to fix space, routing, and tie-in points for N2 Shelter. | ITB text does not explicitly name a General Arrangement / Layout / Schematic Drawing for N2 Shelter; only the functional/scope requirement is stated. | Present in Integrated MDL under System(L1)/Sub-System(L2) = 'N2 Shelter', Document Type = 'General Arrangement Drawing'; not present in Step 2 matched-document set for this family. | Low (title copied verbatim from Integrated MDL master catalog) | Expert Inference / Review Required
226 | Building | WWT/WT Shelter | WT & WWT Building & Shelter HVAC Load Calculation | WT & WWT Building & Shelter HVAC Load Calculation | Ukudu | WWT/WT Shelter requires a sizing/design/foundation calculation to support detailed engineering (loads, capacity, structural support), which is implied by the ITB's functional requirement but never explicitly requested as a calculation deliverable in the ITB text. | ITB text does not explicitly name a Design / Sizing / Foundation Calculation for WWT/WT Shelter; only the functional/scope requirement is stated. | Present in Integrated MDL under System(L1)/Sub-System(L2) = 'WWT/WT Shelter', Document Type = 'Design Calculation'; not present in Step 2 matched-document set for this family. | Low (title copied verbatim from Integrated MDL master catalog) | Expert Inference / Review Required
227 | Building | WWT/WT Shelter | WT & WWT BLDG & SHELTER Arrangement Plans (Foundation/Columns/Openings) | WT & WWT BLDG & SHELTER Arrangement Plans (Foundation/Columns/Openings) | Ukudu | No General Arrangement / layout / schematic drawing for WWT/WT Shelter was matched from ITB text, because the ITB describes scope and performance, not drawing deliverables. A GA/layout/schematic drawing is a standard EPC interface-coordination deliverable needed to fix space, routing, and tie-in points for WWT/WT Shelter. | ITB text does not explicitly name a General Arrangement / Layout / Schematic Drawing for WWT/WT Shelter; only the functional/scope requirement is stated. | Present in Integrated MDL under System(L1)/Sub-System(L2) = 'WWT/WT Shelter', Document Type = 'General Arrangement Drawing'; not present in Step 2 matched-document set for this family. | Low (title copied verbatim from Integrated MDL master catalog) | Expert Inference / Review Required
228 | Building | WWT/WT Shelter | WT & WWT Building & Shelter HVAC Equipment Schedule | WT & WWT Building & Shelter HVAC Equipment Schedule | Ukudu | A quantities/interface list or schedule (e.g. equipment list, cable schedule, material requisition) for WWT/WT Shelter is needed to track scope and interfaces across disciplines; the ITB narrative does not itemize this list-type deliverable even though the underlying scope is referenced. | ITB text does not explicitly name a Equipment List / Schedule / Material Requisition for WWT/WT Shelter; only the functional/scope requirement is stated. | Present in Integrated MDL under System(L1)/Sub-System(L2) = 'WWT/WT Shelter', Document Type = 'Schedule'; not present in Step 2 matched-document set for this family. | Low (title copied verbatim from Integrated MDL master catalog) | Expert Inference / Review Required
229 | Building | Pipe Rack | Pipe Rack Structure Design Calculation | Pipe Rack Structure Design Calculation | Ukudu | Pipe Rack requires a sizing/design/foundation calculation to support detailed engineering (loads, capacity, structural support), which is implied by the ITB's functional requirement but never explicitly requested as a calculation deliverable in the ITB text. | ITB text does not explicitly name a Design / Sizing / Foundation Calculation for Pipe Rack; only the functional/scope requirement is stated. | Present in Integrated MDL under System(L1)/Sub-System(L2) = 'Pipe Rack', Document Type = 'Design Calculation'; not present in Step 2 matched-document set for this family. | Low (title copied verbatim from Integrated MDL master catalog) | Expert Inference / Review Required
230 | Building | Pipe Rack | Main Pipe Rack Piping Layout Drawing | Main Pipe Rack Piping Layout Drawing | Karabatan | No General Arrangement / layout / schematic drawing for Pipe Rack was matched from ITB text, because the ITB describes scope and performance, not drawing deliverables. A GA/layout/schematic drawing is a standard EPC interface-coordination deliverable needed to fix space, routing, and tie-in points for Pipe Rack. | ITB text does not explicitly name a General Arrangement / Layout / Schematic Drawing for Pipe Rack; only the functional/scope requirement is stated. | Present in Integrated MDL under System(L1)/Sub-System(L2) = 'Pipe Rack', Document Type = 'Layout Drawing'; not present in Step 2 matched-document set for this family. | Low (title copied verbatim from Integrated MDL master catalog) | Expert Inference / Review Required
231 | Building | HOT WATER SUPPLY BUILDING | Hot Water Supply Building HVAC Calculation | Hot Water Supply Building HVAC Calculation | Karabatan | HOT WATER SUPPLY BUILDING requires a sizing/design/foundation calculation to support detailed engineering (loads, capacity, structural support), which is implied by the ITB's functional requirement but never explicitly requested as a calculation deliverable in the ITB text. | ITB text does not explicitly name a Design / Sizing / Foundation Calculation for HOT WATER SUPPLY BUILDING; only the functional/scope requirement is stated. | Present in Integrated MDL under System(L1)/Sub-System(L2) = 'HOT WATER SUPPLY BUILDING', Document Type = 'Design Calculation'; not present in Step 2 matched-document set for this family. | Low (title copied verbatim from Integrated MDL master catalog) | Expert Inference / Review Required
232 | Building | HOT WATER SUPPLY BUILDING | Hot Water Supply Building HVAC Duct Layout Drawing | Hot Water Supply Building HVAC Duct Layout Drawing | Karabatan | No General Arrangement / layout / schematic drawing for HOT WATER SUPPLY BUILDING was matched from ITB text, because the ITB describes scope and performance, not drawing deliverables. A GA/layout/schematic drawing is a standard EPC interface-coordination deliverable needed to fix space, routing, and tie-in points for HOT WATER SUPPLY BUILDING. | ITB text does not explicitly name a General Arrangement / Layout / Schematic Drawing for HOT WATER SUPPLY BUILDING; only the functional/scope requirement is stated. | Present in Integrated MDL under System(L1)/Sub-System(L2) = 'HOT WATER SUPPLY BUILDING', Document Type = 'Layout Drawing'; not present in Step 2 matched-document set for this family. | Low (title copied verbatim from Integrated MDL master catalog) | Expert Inference / Review Required
233 | Building | HOT WATER SUPPLY BUILDING | Hot Water Supply Building - Door/Window/Interior Finish Schedule | Hot Water Supply Building - Door/Window/Interior Finish Schedule | Karabatan | A quantities/interface list or schedule (e.g. equipment list, cable schedule, material requisition) for HOT WATER SUPPLY BUILDING is needed to track scope and interfaces across disciplines; the ITB narrative does not itemize this list-type deliverable even though the underlying scope is referenced. | ITB text does not explicitly name a Equipment List / Schedule / Material Requisition for HOT WATER SUPPLY BUILDING; only the functional/scope requirement is stated. | Present in Integrated MDL under System(L1)/Sub-System(L2) = 'HOT WATER SUPPLY BUILDING', Document Type = 'Schedule'; not present in Step 2 matched-document set for this family. | Low (title copied verbatim from Integrated MDL master catalog) | Expert Inference / Review Required
234 | Building | Search Facility & Visitors Centre | HVAC sizing calculation for Search Facility & Visitors Centre | HVAC sizing calculation for Search Facility & Visitors Centre | R&N | Search Facility & Visitors Centre requires a sizing/design/foundation calculation to support detailed engineering (loads, capacity, structural support), which is implied by the ITB's functional requirement but never explicitly requested as a calculation deliverable in the ITB text. | ITB text does not explicitly name a Design / Sizing / Foundation Calculation for Search Facility & Visitors Centre; only the functional/scope requirement is stated. | Present in Integrated MDL under System(L1)/Sub-System(L2) = 'Search Facility & Visitors Centre', Document Type = 'Design Calculation'; not present in Step 2 matched-document set for this family. | Low (title copied verbatim from Integrated MDL master catalog) | Expert Inference / Review Required
235 | Building | Search Facility & Visitors Centre | Search Facility & Visitors Centre Foundation & Column Arrangement Plan (GA) | Search Facility & Visitors Centre Foundation & Column Arrangement Plan (GA) | Fadhili | No General Arrangement / layout / schematic drawing for Search Facility & Visitors Centre was matched from ITB text, because the ITB describes scope and performance, not drawing deliverables. A GA/layout/schematic drawing is a standard EPC interface-coordination deliverable needed to fix space, routing, and tie-in points for Search Facility & Visitors Centre. | ITB text does not explicitly name a General Arrangement / Layout / Schematic Drawing for Search Facility & Visitors Centre; only the functional/scope requirement is stated. | Present in Integrated MDL under System(L1)/Sub-System(L2) = 'Search Facility & Visitors Centre', Document Type = 'General Arrangement Drawing'; not present in Step 2 matched-document set for this family. | Low (title copied verbatim from Integrated MDL master catalog) | Expert Inference / Review Required
236 | Building | Search Facility & Visitors Centre | EQUIPMENT SCHEDULE OF HVAC SYSEM FOR SEARCH FACILITY & VISITORS CENTRE | EQUIPMENT SCHEDULE OF HVAC SYSEM FOR SEARCH FACILITY & VISITORS CENTRE | Fadhili | A quantities/interface list or schedule (e.g. equipment list, cable schedule, material requisition) for Search Facility & Visitors Centre is needed to track scope and interfaces across disciplines; the ITB narrative does not itemize this list-type deliverable even though the underlying scope is referenced. | ITB text does not explicitly name a Equipment List / Schedule / Material Requisition for Search Facility & Visitors Centre; only the functional/scope requirement is stated. | Present in Integrated MDL under System(L1)/Sub-System(L2) = 'Search Facility & Visitors Centre', Document Type = 'Schedule'; not present in Step 2 matched-document set for this family. | Low (title copied verbatim from Integrated MDL master catalog) | Expert Inference / Review Required
237 | Building | Search Facility | Search Facility & Visitors Center Design Calculations | Search Facility & Visitors Center Design Calculations | R&N | Search Facility requires a sizing/design/foundation calculation to support detailed engineering (loads, capacity, structural support), which is implied by the ITB's functional requirement but never explicitly requested as a calculation deliverable in the ITB text. | ITB text does not explicitly name a Design / Sizing / Foundation Calculation for Search Facility; only the functional/scope requirement is stated. | Present in Integrated MDL under System(L1)/Sub-System(L2) = 'Search Facility', Document Type = 'Design Calculation'; not present in Step 2 matched-document set for this family. | Low (title copied verbatim from Integrated MDL master catalog) | Expert Inference / Review Required
238 | Building | Search Facility | HVAC Layout for Search Facility & Vendor Center | HVAC Layout for Search Facility & Vendor Center | R&N | No General Arrangement / layout / schematic drawing for Search Facility was matched from ITB text, because the ITB describes scope and performance, not drawing deliverables. A GA/layout/schematic drawing is a standard EPC interface-coordination deliverable needed to fix space, routing, and tie-in points for Search Facility. | ITB text does not explicitly name a General Arrangement / Layout / Schematic Drawing for Search Facility; only the functional/scope requirement is stated. | Present in Integrated MDL under System(L1)/Sub-System(L2) = 'Search Facility', Document Type = 'Layout Drawing'; not present in Step 2 matched-document set for this family. | Low (title copied verbatim from Integrated MDL master catalog) | Expert Inference / Review Required
239 | Building | Cable Rack | Cable Rack Foundation and Superstructure Layout Drawing | Cable Rack Foundation and Superstructure Layout Drawing | R&N | No General Arrangement / layout / schematic drawing for Cable Rack was matched from ITB text, because the ITB describes scope and performance, not drawing deliverables. A GA/layout/schematic drawing is a standard EPC interface-coordination deliverable needed to fix space, routing, and tie-in points for Cable Rack. | ITB text does not explicitly name a General Arrangement / Layout / Schematic Drawing for Cable Rack; only the functional/scope requirement is stated. | Present in Integrated MDL under System(L1)/Sub-System(L2) = 'Cable Rack', Document Type = 'Layout Drawing'; not present in Step 2 matched-document set for this family. | Low (title copied verbatim from Integrated MDL master catalog) | Expert Inference / Review Required
240 | Building | fire fighting building | Fire Station Building Architectural Drawing | Fire Station Building Architectural Drawing | R&N | No General Arrangement / layout / schematic drawing for fire fighting building was matched from ITB text, because the ITB describes scope and performance, not drawing deliverables. A GA/layout/schematic drawing is a standard EPC interface-coordination deliverable needed to fix space, routing, and tie-in points for fire fighting building. | ITB text does not explicitly name a General Arrangement / Layout / Schematic Drawing for fire fighting building; only the functional/scope requirement is stated. | Present in Integrated MDL under System(L1)/Sub-System(L2) = 'fire fighting building', Document Type = 'Architectural Drawing'; not present in Step 2 matched-document set for this family. | Low (title copied verbatim from Integrated MDL master catalog) | Expert Inference / Review Required
241 | Building | HRSG Building | HRSG Building HVAC Load Calculation | HRSG Building HVAC Load Calculation | Fadhili ¦ Karabatan ¦ Ukudu | HRSG Building requires a sizing/design/foundation calculation to support detailed engineering (loads, capacity, structural support), which is implied by the ITB's functional requirement but never explicitly requested as a calculation deliverable in the ITB text. | ITB text does not explicitly name a Design / Sizing / Foundation Calculation for HRSG Building; only the functional/scope requirement is stated. | Present in Integrated MDL under System(L1)/Sub-System(L2) = 'HRSG Building', Document Type = 'Design Calculation'; not present in Step 2 matched-document set for this family. | Low (title copied verbatim from Integrated MDL master catalog) | Expert Inference / Review Required
242 | Building | HRSG Building | HRSG Large Bore Piping Arrangement Drawings | HRSG Large Bore Piping Arrangement Drawings | Fadhili ¦ Grati ¦ Karabatan ¦ Muara Tawar ¦ Turkistan ¦ Ukudu | No General Arrangement / layout / schematic drawing for HRSG Building was matched from ITB text, because the ITB describes scope and performance, not drawing deliverables. A GA/layout/schematic drawing is a standard EPC interface-coordination deliverable needed to fix space, routing, and tie-in points for HRSG Building. | ITB text does not explicitly name a General Arrangement / Layout / Schematic Drawing for HRSG Building; only the functional/scope requirement is stated. | Present in Integrated MDL under System(L1)/Sub-System(L2) = 'HRSG Building', Document Type = 'General Arrangement Drawing'; not present in Step 2 matched-document set for this family. | Low (title copied verbatim from Integrated MDL master catalog) | Expert Inference / Review Required
243 | System | Auxiliary Steam | Aux Boiler Control Panel GA/IA Layout Drawing (Including BOM) | Aux Boiler Control Panel GA/IA Layout Drawing (Including BOM) | R&N | No General Arrangement / layout / schematic drawing for Auxiliary Steam was matched from ITB text, because the ITB describes scope and performance, not drawing deliverables. A GA/layout/schematic drawing is a standard EPC interface-coordination deliverable needed to fix space, routing, and tie-in points for Auxiliary Steam. | ITB text does not explicitly name a General Arrangement / Layout / Schematic Drawing for Auxiliary Steam; only the functional/scope requirement is stated. | Present in Integrated MDL under System(L1)/Sub-System(L2) = 'Auxiliary Steam', Document Type = 'Layout Drawing'; not present in Step 2 matched-document set for this family. | Low (title copied verbatim from Integrated MDL master catalog) | Expert Inference / Review Required